## Costed BOM
Category	Status	AO Part #	Description	Manufacturer	Manufacturer PN	Distributor	Distributor SKU	Qty Per	UOM	Required to build	qty on hand	Need to order	Price Per Unit	Comment	Lead Time (wks)	Responsible	To Order	Notes		Salvaged Inventory	Extruder subs	Y axis Sub	Elec Case	X carriage sub	Al Plate, no bearings	X motor sub	Y Idler sub	LCD case sub	Frame Sub (no Z)	Frame Sub with z	X idler sub
										79											76	5	9	51	69	55	92	3	69	10	104
Accessories	We can print	DC-LB0006	Label, Lulzbot TAZ 2.0 Barcode			On Time Mailing		1	ea	79	0	32	$1.00		1	Steven		http://www.uline.com/Product/Detail/S-13010/Anti-static-Poly-Sheeting/48-x-500-4-Mil-Anti-Static-Poly-Sheeting-Roll
Accessories	In Stock	DC-LB0007	Label, Top of Box			On Time Mailing		1	ea	79	0	32	$1.00		1	Steven		http://www.uline.com/Product/Detail/S-13010/Anti-static-Poly-Sheeting/48-x-500-4-Mil-Anti-Static-Poly-Sheeting-Roll
Accessories	In Stock		Box, Shipping, 31 x 24 x 13, Double Wall			Shippers Supply		1	ea	79	0	0	$4.77		2	Steven
Accessories	In Stock		Box, Shipping, 10 x 8 x 2.5, Roll End Tuck Mailer			Shippers Supply		1	ea	79	0	0	$0.91
Accessories	In Stock		Foam Kit			Shippers Supply		1	ea	79	0	0	$33.22		2	Steven
Accessories	In stock	SH-BA0003	9 x 12" 4 Mil Reclosable Bags			Uline	S-1304	1	ea	79	160	0	$0.10		1	Steven		http://www.uline.com/Product/Detail/S-12356FO/Cable-Ties-Tools/18-Fluorescent-Orange-Nylon-Cable-Ties		160
Accessories	In Stock		Serial # Sticker			On Time Mailing		1	ea	79	0	79
Accessories	Don't need		“On” sticker			On Time Mailing		1	ea	79	0	0
Accessories	In Stock		1 meter sample ABS filament			On Time Mailing		1	ea	79	130	0								130
Accessories	In Stock		TAZ brochure					1	ea	79	0	32
Accessories	In Stock		Forum Card					1	ea	79	130	0								130
Accessories	In Stock		Lulzbot Sticker					1	ea	79	0	32
Accessories	Need to Flash		SD Card					1	ea	79	0	32
Documentation	We can print	DC-MS0005	Test acceptance record			On Time Mailing		1	ea	79	0	80	$0.30		1	Seth
Documentation	We can print	DC-MS0004	Quality checklist			On Time Mailing		1	ea	79	0	80	$0.30		1	Seth
Documentation	In Stock	DC-MS0007	Packing List, TAZ 2.0					1	ea	79	102	0	$1.00		1	Seth				102
Documentation	On Order		Unpacking Instructions/QuickStart Guide					1	ea	79	0	32	$2.00		1	Steven
Documentation	Need to order		User Manual					1	ea	79	0	32	$10.00		3	Steven
Firmware	In Stock		Firmware, Marlin 2013-Q2			Aleph Objects		1	ea	79	0	0			0	Seth
Electronic	on order	EL-MS0053	6ft 18AWG Power Cord Cable w/ 3 Conductor PC Power Connector Socket (C13/5-15P) – Black			Monoprice	5279	1	ea	79	0	79	$1.60		1	Jeff	500
Electronic	In Stock	PC-AS0017	Assy, Rambo Controller w/Switches & Connectors	UltiMachine	UMRAMBOPAC	UltiMachine	UMRAMBOPAC	1	ea	79	14	65	$110.00	Controller	10	Jeff	200			5			9
Electronic	On Order	PC-AS0019	Full Graphic Smart LCD Controller			reprapdiscount		1	ea	79	32	47	$33.00			Steven				29								3
Electronic	In Stock	EL-FA0003	80x80x15mm 12V DC Fan			Moss/Pelonis	C8015L12BPLP1-7	1	ea	79	45	34	$4.58	Electronics enclosure fan	1	Seth				45
Electronic	In Stock	EL-SW0009	SWITCH ROCKER DPST 20A 250V	Arcolectric	C1350AABB-602AW	Digikey	1091-1017-ND	1	ea	79	100	0	$2.70	Main power switch	1	Jeff	135	Digikey, 1473 in stock		100
Hardware	In Stock	HD-NT0017	T-nut M5 Thread			Misumi	HNKK5-5	80	ea	6320	8760	0	$0.09	frame	2	Seth		See Misumi Quote		3940									4140	680
Hardware	In Stock	HD-TB0007	Feed Tube, PTFE			McMaster-Carr Supply Company	5239K12	850	mm	67150	2860	0	$0.01	Filament Guide	1	Seth				2860
Hardware	In Stock	HD-BT0053	18-8 SS Flat Head Phillips Machine Screw Black-Oxide Finish, 4-40 Thread, 1/4" Length			Timberline		4	ea	316	36	280	$0.04		1			McMaster-Carr Supply Company	96640A054				36
Hardware	In Stock	HD-BT0054	Metric Class 12.9 Socket Head Cap Screw Alloy STL, M2.5 Thread, 12mm Length, 0.45mm Pitch			Timberline		4	ea	316	92	224	$0.14		1			McMaster-Carr Supply Company	91290A104	80								12
Hardware	In Stock	HD-WA0013	DIN 125 Zinc-Plated Class 4 Steel Flat Washer M2.5 Screw Size, 6mm OD, .45mm-.55mm Thick			Timberline		4	ea	316	412	0	$0.01		1			McMaster-Carr Supply Company	91166A190	400								12
Hardware	In Stock	HD-MS0030	M3-.5 3.8mm Heatset Insert			Timberline		83	ea	6557	57015	0	$0.07		1	Seth		McMasterCarr	94180A331	53431	304	165	54	765	828	660	184				624
Hardware	In Stock	HD-MS0060	M5-.8 11mm Heatset Insert			Timberline		4	ea	316	488	0	$0.22	4 reqd	1	Seth		McMasterCarr	94180A363	468		20
Hardware	In Stock	HD-BT0028	Hobbed, M8 x 60 Hex Head Bolt			Loveland Screw Machine		1	ea	79	640	0	$4.00	extruder	3	Seth	1000	See LSM Quote		564	76
Hardware	In Stock	HD-NT0004	M3 Nut, Zinc Plated			Timberline		8	ea	632	1216	0	$0.01	small herringbone gear, extruder idler	1	Seth		McMaster-Carr Supply Company	90591A121	1064	152
Hardware	In Stock	HD-BT0012	M3 Set Screw (Grub Screw)			Timberline		10	ea	790	7720	0	$0.02	extruder, rods and switches	1	Seth		McMaster-Carr Supply Company	91390A100	7564	76	25				55
Hardware	In Stock	HD-WA0001	M3 Washer, Steel, Zinc Plated			Timberline		104	ea	8216	55134	0	$0.00		1	Seth		McMaster-Carr Supply Company	91166A210	52200	76	180	27	612	828	715				80	416
Hardware	On Order	HD-BT0044	M3 x 5 Bolt, SHCS Black-Oxide			Timberline		4	ea	316	132	184	$0.06	RAMBo board	1	Seth		McMaster-Carr Supply Company	91290A110	96			36
Hardware	In Stock	HD-BT0039	M3 x 12 Bolt, SHCS Black-Oxide			Timberline		101	ea	7979	72383	0	$0.01		1	Seth		McMaster-Carr Supply Company	91290A117	69174		200	27	612	1104	770				80	416
Hardware	In Stock	HD-BT0041	M3 x 25 Bolt, SHCS Black-Oxide			Timberline		6	ea	474	892	0	$0.03	extruder; bed mount, z-hard stop	1	Seth		McMaster-Carr Supply Company	91290A125	761	76					55
Hardware	In Stock	HD-NT0011	M4 Nut,Zinc-Plated Steel			Timberline		4	ea	316	3613	0	$0.01	extruder/buda	1	Seth		McMaster-Carr Supply Company	90591A141	3461	152
Hardware	On Order	HD-NT0007	Metric Zinc-Plated Class 5 Steel Wing Nut M4 Screw Size, 0.7mm Pitch			Timberline		4	ea	128	0	128	$0.10	shipping clamp	1	Seth		Mcmaster-Carr Supply Company	94300A310
Hardware	In Stock	HD-WA0005	M4 Washer			Timberline		6	ea	474	6773	0	$0.00	Extruder/Buda	1	Seth		McMaster-Carr Supply Company	91166A230	6469	304
Hardware	In Stock	HD-BT0010	M4 x 20 Bolt, SHCS Black-Oxide			Timberline		2	ea	158	1782	0	$0.04	Extruder/Buda	1	Seth		McMaster-Carr Supply Company	91290A168	1630	152
Hardware	On Order	HD-BT0030	Metric 8.8 Zinc-Pltd Steel Hex Head Cap Screw M4 Size, 20mm Length, .7mm Pitch, Fully Threaded			Timberline		4	ea	316	0	316	$0.02	shipping clamp	1	Seth		Mcmaster-Carr Supply Company	91280A140
Hardware	In Stock	HD-BT0052	M4 x 55 Bolt, SHCS Black-Oxide			Timberline		2	ea	158	1522	0	$0.08	extruder	1	Seth		McMaster-Carr Supply Company	91290A187	1370	152
Hardware	In Stock	HD-WA0007	M5 Washer, Steel, Zinc Plated			Timberline		88	ea	6952	72258	0	$0.00	frame	1	Seth		McMaster-Carr Supply Company	91166A240	67200		80							4278	700
Hardware	In Stock	HD-BT0057	Class 10.9 STL Button Head Socket Cap Screw M5 Size, 8 mm Length, .8 mm Pitch			Timberline		8	ea	632	91	541	$0.11	Holding Elec cases on	1			McMaster-Carr Supply Company	91239A222	91
Hardware	In Stock	HD-BT0048	M5 x 10 Bolt, SHCS Black-Oxide			Timberline		80	ea	6320	21580	0	$0.02	frame	1	Seth		McMaster-Carr Supply Company	91290A224	16680		80							4140	680
Hardware	On Order	HD-BT0049	M5 x 14 Bolt, SHCS Black_Oxide			Timberline		6	ea	474	312	162	$0.03	If required threading into the end of an extrusion	1	Seth		Mcmaster-Carr Supply Company	91290A230	312
Hardware	In Stock	HD-NT0002	M8 Nyloc Nut, Zinc Plated			Timberline		3	ea	237	2458	0	$0.05	bearings, extruder	1	Seth		McMaster-Carr Supply Company	90576A117	2181	76	5					92				104
Hardware	In Stock	HD-NT0003	M8 Nut, Zinc Plated			Timberline		3	ea	237	2829	0	$0.03	spooler	1	Seth		McMaster-Carr Supply Company	90591A161	2750									69	10
Hardware	In Stock	HD-WA0006	M8 Washer, Steel, Zinc Plated			Timberline		12	ea	948	11580	0	$0.01	extruder, spooler,bearings	1	Seth		McMaster-Carr Supply Company	91166A270	10673	304	15					276				312
Hardware	In Stock	HD-NT0021	M8 Wing Nut, Zinc-Plated Steel			Timberline		1	ea	79	132	0	$0.26	Filament Spooler	1	Seth		McMaster-Carr Supply Company	94300A340	132
Hardware	In Stock	HD-BT0059	M8 x 35 Bolt, BHCS Black-oxide			Timberline		2	ea	158	1044	0	$0.07	bearings	1	Seth		McMaster-Carr Supply Company	91239A438	843		5					92				104
Hardware	In Stock	HD-WA0008	Metric Spring Steel Shim - DIN 988 0.5mm Thick, 8mm ID, 14mm OD			Timberline		1	ea	79	876	0	$0.05	extruder - optional hobbed bolt aligner	1	Seth		McMaster-Carr Supply Company	98055A114	800	76
Hardware	In Stock	HD-WA0009	Metric Spring Steel Shim - DIN 988 1.0mm Thick, 8mm ID, 14mm OD			Timberline		1	ea	79	259	0	$0.06	extruder - optional hobbed bolt aligner	1	Seth		McMaster-Carr Supply Company	98055A115	183	76
Hardware	In Stock	HD-MS0054	Square Bumper			Advanced Antivibration components	V10R87-B08130	8	ea	632	1932	0	$0.10	Feet	1	Jeff	6400	http://www.vibrationmounts.com/RFQ/VM110705.htm#Middle	V10R87-B08130	1932
Hardware	In Stock	HD-MS0027	Spring, Extruder, 6mm OD, 0.8mm WD, 9.7mm FL			Associated Spring	C0240-032-0380-M	6	ea	474	3678	0	$0.35	Extruder, Z-endstop	2	Jeff	5000	Awaiting a SKU for McMaster Spring Seth		3230	152	20			276
Hardware	In Stock	HD-MS0009	Spring, 4.6mm OD, 0.5mm WD, 19mm			Associated Spring	C0180-020-0750-M	1	ea	79	255	0	$0.65	Z stop	2	Jeff	150	Awaiting a SKU for McMaster Spring Seth		200						55
Hardware	In Stock	HD-MS0050	Steel Compression Spring Music Wire, 1.00" L,.420" OD,.045" Wire			Associated Spring	C0420-045-1000-M	2	ea	158	344	0	$0.82	Z axes spring	2	Jeff	1600	Seth is going to get Associated Spring SKU		289						55
Hardware	In Stock	HD-MS0056	Thumb Screw Knob for M3 SHCS, Red			Timberline		1	ea	79	790	0	$0.11	Z adjuster	1	Seth		McMaster-Carr Supply Company	91175A061	735						55
Hardware	In Stock	HD-MS0031	Thumb Screw Knob for M4 SHCS, Black			Timberline		2	ea	158	1593	0	$0.10	extruder	1	Seth		McMaster-Carr Supply Company	91175A062	1441	152
Hardware	In Stock	HD-MS0055	Thumb Screw Knob for M5 SHCS, Black			Timberline		4	ea	316	3127	0	$0.11	Y-axis	1	Seth		McMaster-Carr Supply Company	91175A063	3127
Hardware	In Stock	EL-MS0073	Tubing, Corrugated Loom .25" x 100'	Panduit	CLT25F-C20	Digikey	298-1141-ND	4420	mm	349180	426720	0	$0.00		1	Seth				426720
Hardware	In Stock	HD-TB0023	Watts 5/16 in. OD x 3/16 in. ID x 20 ft. Clear PVC Tubing	Watts	SVFD20	Home Depot	100181788	120	mm	9480	14318	0	$0.00	Coupler	1	Seth		http://www.homedepot.com/p/Watts-5-16-in-OD-x-3-16-in-ID-x-20-ft-Clear-PVC-Tubing-SVFD20/100181788#.Ud1cVpBEnLc		14318
Hardware	In Stock	HD-MS0059	Standard Nylon Cable Tie 7-1/2" L, 1-7/8" Bundle Dia, 50#Tensile Strg, Black			Timberline		4	ea	316	3149	0	$0.02		2	Seth		McMaster-Carr Supply Company	7130K59	3149
Hardware	In Stock	HD-MS0058	Wire Tie, 8"			Timberline		20	ea	1580	6480	0	$0.02		1	Seth		McMaster-Carr Supply Company	7130K32	6480
Hardware	In Stock	HD-MS0061	KNOB CLR/MATTE .50"DIA 6MM SHAFT			Digikey	226-3128-ND	1	ea	79	397	0	$2.97		1	Seth				394								3
Mechanical	In Stock	TL-CS0012	Loctite RTV Gasket Maker/Sealant 598 Black, 49 Pound Pail			McMaster-Carr Supply Company	7479A24	2	oz	158	728	0	$1.19		3	Seth		Used with Silicone rubber heat bed option	6641A42 for pail	728
Mechanical	In Stock	HD-RD0022	M8 x 175mm threaded rod					1	ea	79	108	0	$1.66		1	Seth		See Parker Steel 10mm Quote		108
Mechanical	In Stock	HD-RD0018	10mm x 500mm smooth rod			Misumi	SSFHR10-500	6	ea	474	612	0	$14.70		1	Seth				582		10								20
Mechanical	In Stock	HD-NT0029	Metric Brass Hex Nut M6 Size, 1 mm Pitch, 10 mm Width, 5 mm Height			Timberline		2	ea	158	1558	0	$0.10		3	Seth		Mcmaster-Carr Supply Company	90690A047	1503						55
Mechanical	In Stock	HD-RD0021	Metric 18-8 Stainless Steel Threaded Rod M6 Size, 410mm			MBK		2	ea	158	226	0	$8.17		4	Seth				222	4
Mechanical	In Stock	HD-MS0013	608ZZ bearing			vxb.com	100Skate	7	ea	553	4270	0	$0.21	4 bearings used in robot, 3 in extruder	2	Jeff	5000	Received		3640	228	10					184				208
Mechanical	In Stock	HD-RD0004	8mm Smooth Rod x 18-19mm			MBK		1	ea	79	96	0	$5.71	extruder	2	Seth		(970) 532-3878		20	76
Mechanical	In Stock	HE-SH0016	Assy, Budaschnozzle 2.0a with 0.35 nozzle	Aleph Objects		Aleph Objects		1	ea	79	102	0	$52.00		4	Seth	Existing			26	76
Mechanical	In Stock	HD-MS0002-3	Borosilicate Glass Bed 300mm x 300mm	Allen Scientific				1	ea	79	104	0	$13.50	Y carriage and Bed Plate	4	Steven				104
Mechanical	On Order	HD-MS0057	PET Tape, 12"x12" sheet, green					1	ea	79	0	79	$2.33		4	Jeff		Received 800
Mechanical	In Stock	HD-EX0010	Aluminum Frame, extrusion 20mm x 20mm x 500mm, black			misumi.com	HFSB5-2020-500	4	ea	316	328	0	$4.15		4	Seth		See Misumi Quote		12									276	40
Mechanical	In Stock	HD-EX0011	Aluminum Frame LTP, extrusion 20mm x 20mm x 500mm,Tapped M5x0.8 on one End, black			misumi.com	HFSB5-2020-500-LTP	4	ea	316	328	0	$5.84		4	Seth		See Misumi Quote		12									276	40
Mechanical	In Stock	HD-EX0012	Aluminum Frame TPW, extrusion 20mm x 20mm x 500mm,Tapped M5x0.8 on both Ends, black			misumi.com	HFSB5-2020-500-TPW	2	ea	158	14	144	$7.42		4	Seth		See Misumi Quote		4	10
Mechanical	In Stock	HD-BL0006	GT2, Single sided Neoprene Belt, 2mm pitch, 582 teeth, 6mm wide,fiberglass cords			B & B Manufacturing, Inc	1164-2P-06 (2MR-1164-06)	2	ea	158	737	0	$2.85	Y and X drive	7	Jeff	2000	22 available from stock; https://sdp-si.com/eStore/PartDetail.asp?Opener=Group&PartID=49992&GroupID=342		732	5
Mechanical	In Stock	HD-MS0033	GT2 Timing Pulley, 5mm Bore Aluminum			B & B Manufacturing, Inc	16-2P06M6CA5 5MM BORE ALUMINUM	2	ea	158	501	0	$3.25	Y and X drive	1	Jeff	2000	See B&B Quote		441	5					55
Mechanical	In Stock	HD-BU0001	DryLin® R - Solid polymer bearing RJM-01, 10mm			IGUS	RMJ-01-10	11	ea	869	831	0	$1.68		2	Steven	7700	See Desen Weier Quote; Freight charges amortized		340	20			153		110					208
Mechanical	In Stock	TL-CS0011	Super Lube Oil with PTFE Teflon 51004 4oz Bottle	Super Lube	51004	AAA INDUSTRIAL SUPPLY	305008	0.1	oz	7.9	397.2	0	$0.13		1	Seth				397.2
Mechanical	In Stock	PP-FP0006	Sheet metal enclosure, black anodized	Majestic Metals				1	ea	79	9	70	$16.30		4	Seth							9
Mechanical	In Stock	PP-FP0010	Electronics cover metal, black anodized	Majestic Metals				1	ea	79	16	63	$5.80		4	Seth				16
Mechanical	In Stock	PP-FP0007	Relief shield, black anodized	Majestic Metals				1	ea	79	0	79	$3.75		4	Seth
Mechanical	In Stock	PP-FP0009	LCD cover back, black anodized	Majestic Metals				1	ea	79	2	77	$13.50		4	Seth				2
Mechanical	In Stock	PP-FP0008	LCD cover front, black anodized	Majestic Metals				1	ea	79	5	74	$3.80		4	Seth				5
Mechanical	In Stock	PP-FP0012	frame_connector	Custom Laser				7	ea	553	708	0	$2.50		3	Seth				155									483	70
Mechanical	In Stock	PP-FP0011	TAZ name plate, laser cut	Custom Laser				1	ea	79	102	0	$3.75		3	Seth				23									69	10
Mechanical	In Stock	PP-FP0013	z_top_flat	Custom Laser				2	ea	158	204	0	$4.50		3	Seth				46									138	20
Mechanical	In Stock	PP-FP0014	z_top_side_flat	Custom Laser				2	ea	158	204	0	$3.50		3	Seth				46									138	20
Printed	In Stock	PP-GP0083	bed_finger	ALeph Objects				4	ea	316	335	0	$0.02		4	Caleb				39		20			276
Printed	In Stock	PP-GP0084	double_bearing_holder	Aleph Objects		Aleph Objects	Double_Bearing_Holder.stl	3	ea	237	211	26	$0.66		4	Caleb				1				51		55					104
Printed	In Stock	PP-GP0085	bearing_holder	Aleph Objects		Aleph Objects	Bearing_Holder.stl	5	ea	395	445	0	$0.26		4	Caleb				374		20		51
Printed	In Stock	PP-GP0086	Belt clamp, TAZ	Aleph Objects		Aleph Objects	BeltClamp.stl	2	ea	158	10	148	$0.02		4	Caleb						10
Printed	In Stock	PP-GP0087	Enclosure strain relief, upper	Aleph Objects		Aleph Objects		1	ea	79	98	0	$0.17		4	Caleb				89			9
Printed	In Stock	PP-GP0110	Enclosure strain relief, lower v2.0	Aleph Objects		Aleph Objects		1	ea	79	102	0	$0.17		4	Caleb				102
Printed	In Stock	PP-GP0089	LCD_spacer	Aleph Objects		Aleph Objects		4	ea	316	140	176	$0.01		4	Caleb				128								12
Printed	In Stock	PP-GP0090	feed_tube_holder	Aleph Objects		Aleph Objects	FilamentGuide.stl	1	ea	79	89	0	$0.14		4	Caleb				10									69	10
Printed	In Stock	PP-GP0074	feed_tube spinner	Aleph Objects		Aleph Objects		1	ea	79	102	0	$0.07		4	Caleb				102
Printed	In Stock	PP-GP0061	herringbone_large_gear	Aleph Objects		Aleph Objects		1	ea	79	76	3	$0.56	extruder	4	Caleb					76
Printed	In Stock	PP-GP0062	herringbone_small_gear	Aleph Objects		Aleph Objects		1	ea	79	76	3	$0.08	extruder	4	Caleb					76
Printed	In Stock	PP-GP0060	Wade Reloaded Bearing Washer	Aleph Objects		Aleph Objects		1	ea	79	76	3	$0.00	extruder	4	Caleb					76
Printed	In Stock	PP-GP0058	Wade Reloaded Extruder Block	Aleph Objects		Aleph Objects		1	ea	79	91	0	$0.87	extruder	4	Caleb				15	76
Printed	In Stock	PP-GP0059	Wade Reloaded Idler Block	Aleph Objects		Aleph Objects		1	ea	79	76	3	$0.17	extruder	4	Caleb					76
Printed	In Stock	PP-GP0091	extruder_latch	Aleph Objects		Aleph Objects		1	ea	79	76	3	$0.06		4	Caleb					76
Printed	In Stock	PP-GP0092	x_bearing_mount	Aleph Objects		Aleph Objects	X_BearingForSpring.stl	1	ea	79	104	0	$1.03		4	Caleb															104
Printed	In Stock	PP-GP0093	X carriage, TAZ	Aleph Objects		Aleph Objects	X_Carriage.stl	1	ea	79	61	18	$1.56		4	Caleb				10				51
Printed	In Stock	PP-GP0094	x_carriage_guide	Aleph Objects		Aleph Objects	X_Charriage_QuickGuide.stl	1	ea	79	51	28	$0.20		4	Caleb								51
Printed	In Stock	PP-GP0095	x_motor_mount	Aleph Objects		Aleph Objects	X_MotorForSpring	1	ea	79	102	0	$1.13		4	Caleb				47						55
Printed	In Stock	PP-GP0096	Extruder mount, TAZ	Aleph Objects		Aleph Objects	X_SingleExtruderMount.stl	1	ea	79	76	3	$1.43		4	Caleb					76
Printed	In Stock	PP-GP0097	Y bearing mount, TAZ	Aleph Objects		Aleph Objects	Y_Bearing.stl	1	ea	79	97	0	$2.04		4	Caleb						5					92
Printed	In Stock	PP-GP0098	y_belt_mount	Aleph Objects		Aleph Objects	Y_BeltMount.stl	1	ea	79	77	2	$0.55		4	Caleb				3		5			69
Printed	In Stock	PP-GP0099	y_mount_chassis	Aleph Objects		Aleph Objects	Part of Y_FrameConnector2.stl	4	ea	316	407	0	$0.26		4	Caleb				91									276	40
Printed	In Stock	PP-GP0100	y_mount_table	Aleph Objects		Aleph Objects	Part of Y_FrameConnector2.stl	4	ea	316	408	0	$0.14		4	Caleb				388		20
Printed	In Stock	PP-GP0101	Y motor mount, TAZ	Aleph Objects		Aleph Objects	Y_Motor.stl	1	ea	79	98	0	$2.26		4	Caleb				93		5
Printed	In Stock	PP-GP0102	Z motor mount, TAZ	Aleph Objects		Aleph Objects	Z_MotorMount.stl	2	ea	158	201	0	$2.00		4	Caleb				181										20
Printed	In Stock	PP-GP0103	z_nut_spring_m6	Aleph Objects		Aleph Objects	X_Nut_Spring.stl	2	ea	158	159	0	$0.30		4	Caleb				104						55
Printed	In Stock	PP-GP0104	Spool Holder - Inner	Aleph Objects		Aleph Objects		1	ea	79	102	0	$1.99		4	Caleb				23									69	10
Printed	In Stock	PP-GP0105	Spool Holder - Outer	Aleph Objects		Aleph Objects		1	ea	79	102	0	$0.53		4	Caleb				102
Printed	In Stock	PP-GP0106	bed_corner	Aleph Objects		Aleph Objects		4	ea	316	335	0	$0.05		4	Caleb				39		20			276
Printed	In Stock	PP-GP0107	shipping_clamp_a	Aleph Objects		Aleph Objects		4	ea	128	0	128	$0.06		4	Caleb
Printed	In Stock	PP-GP0108	shipping_clamp_b	Aleph Objects		Aleph Objects		4	ea	128	0	128	$0.04		4	Caleb
Sheetmetal	In Stock	PP-MP0059	Bed Mount Plate, Aluminum	EPOCS		Aleph Objects		1	ea	79	77	0	$16.75	Y carriage and Bed Plate	3	Seth	160			3		5			69
Tools	Need to purchase	TL-MS0019	Tool Kit, TAZ			On Time Mailing		1	ea	79	0	32	$42.66
Pre-assembled Elec	Getting quote	EL-HR0017-1	Motor extension -1			RPC		1	ea	79	74	5	$6.34		3					74
Pre-assembled Elec	Getting quote	EL-HR0017-2	Motor extension -2			RPC		1	ea	79	1	78	$6.59		3					1
Pre-assembled Elec	Getting quote	EL-HR0017-3	Motor extension -3			RPC		1	ea	79	1	78	$6.64		3					1
Pre-assembled Elec	Getting quote	EL-HR0017-4	Motor extension -4			RPC		1	ea	79	1	78	$7.63		3					1
Pre-assembled Elec	Getting quote	EL-HR0016-1	Motor wires -1			RPC		1	ea	79	10	69	$12.30		3															10
Pre-assembled Elec	Getting quote	EL-HR0016-2	Motor wires -2			RPC		4	ea	316	13	303	$11.65		3					3										10
Pre-assembled Elec	Getting quote	EL-HR0015	Power supply assembly			RPC		1	ea	79	19	60	$53.67		3					19
Pre-assembled Elec	Getting quote	EL-HR0014	Power thru case assembly			RPC		1	ea	79	23	56	$8.38		3					14			9
Pre-assembled Elec	Getting quote	EL-HR0013	Switch wire assembly			RPC		2	ea	158	28	130	$1.55		3					28
Pre-assembled Elec	Getting quote	EL-HR0012	Jumper wire red			RPC		1	ea	79	23	56	$0.64		3					14			9
Pre-assembled Elec	Getting quote	EL-HR0011	Jumper wire yellow			RPC		1	ea	79	23	56	$0.64		3					14			9
Pre-assembled Elec	In Stock	EL-HR0010	X switch extension, TAZ			RPC		1	ea	79	102	0	$0.51		3					102
Pre-assembled Elec	In Stock	EL-HR0009	Y switch extension, TAZ			RPC		1	ea	79	102	0	$3.89		3					102
Pre-assembled Elec	In Stock	EL-HR0008	Z switch extension, TAZ			RPC		1	ea	79	102	0	$2.45		3					102
Pre-assembled Elec	In Stock	EL-HR0007	Heat bed wiring assembly			RPC		1	ea	79	122	0	$45.14		3					122
Pre-assembled Elec	Getting quote	EL-HR0006	Heat bed extensions			RPC		1	ea	79	1	78	$6.68		3					1
Pre-assembled Elec	Getting quote	EL-HR0005	LCD wire harness			RPC		1	ea	79	1	78	$27.33		3					1

												covered
												we can cover at AOHQ
												Need to order ASAP
												Need to print
												need to order for v2.1
												need to order by end of year
												On Order

## Sub-Assemblies
Category	Status	AO Part #	Description	Manufacturer	Manufacturer PN	Distributor	Distributor SKU	Qty Per	UOM	Price Per Unit	Price Total	Comment	Lead Time (wks)	Responsible	To Order	Notes
Motor Extension -1	On Order	EL-HR0017-1						1			$6.34		4
Electronic			Connector Crimp, Female	Molex Inc.	16-02-0102	Digikey	WM2510-ND	8	ea	$0.05			1	Seth		Digikey for 1000 pc qty, 81825 in stock
Electronic			Connector, 4 pin Female housing with latch	Molex	50579404	Digikey	WM2902-ND	2	ea	$0.29			1	Seth		Digikey, 24663 in stock
Electronic			CONN RING UNINS 15-20AWG #M3			Digikey	A107160CT-ND	1	ea	0.10672
Electronic			22AWG multi-conductor shielded cable with ground wire					400	mm	0.01
Labor+non-supplies electroinics			Labor			RPC		1	ea	0.01	$6.34	6.34
											0
Motor Extension -2	On Order	EL-HR0017-2						1			$6.59		4
Electronic			Connector Crimp, Female	Molex Inc.	16-02-0102	Digikey	WM2510-ND	8	ea	$0.05
Electronic			Connector, 4 pin Female housing with latch	Molex	50579404	Digikey	WM2902-ND	2	ea	$0.29
Electronic			CONN RING UNINS 15-20AWG #M3			Digikey	A107160CT-ND	1	ea	0.10672
Electronic			22AWG multi-conductor shielded cable with ground wire					470	mm	0.01
Labor+non-supplies electroinics			Labor			RPC		1	ea	0.01	$6.59	6.59
											0
Motor Extension -3	On Order	EL-HR0017-3						1			$6.64		4
Electronic			Connector Crimp, Female	Molex Inc.	16-02-0102	Digikey	WM2510-ND	8	ea	$0.05
Electronic			Connector, 4 pin Female housing with latch	Molex	50579404	Digikey	WM2902-ND	2	ea	$0.29
Electronic			CONN RING UNINS 15-20AWG #M3			Digikey	A107160CT-ND	1	ea	0.10672
Electronic			22AWG multi-conductor shielded cable with ground wire					590	mm	0.01
Labor+non-supplies electroinics			Labor			RPC		1	ea	0.01	$6.64	6.64
											0
Motor Extension -4	On Order	EL-HR0017-4						1			$7.63		4
Electronic			Connector Crimp, Female	Molex Inc.	16-02-0102	Digikey	WM2510-ND	8	ea	$0.05
Electronic			Connector, 4 pin Female housing with latch	Molex	50579404	Digikey	WM2902-ND	2	ea	$0.29
Electronic			CONN RING UNINS 15-20AWG #M3			Digikey	A107160CT-ND	1	ea	0.10672
Electronic			22AWG multi-conductor shielded cable with ground wire					1300	mm	0.01
Labor+non-supplies electroinics			Labor			RPC		1	ea	0.01	$7.63	7.63

Motor Wires -1	On Order	EL-HR0016-1						1			$12.30		4
Electronic	In Stock		NEMA 17 Stepper Motors, wires cut to 100mm			Soyo	SY42STH47-1504A	1	ea	$7.78	$7.78
Electronic			Connector Crimp, Female	Molex Inc.	16-02-0102	Digikey	WM2510-ND	4	ea	$0.05
Electronic			Connector, 4 pin Female housing with latch	Molex	50579404	Digikey	WM2902-ND	1	ea	$0.29
Electronic			EMI/RFI-Shield Heat-Shrink Tubing 3/16" ID Before, 3/32" ID After, 48" L, Black, cut to 90mm			Mcmaster-Carr Supply Company	7937K31	90	mm	$0.01
Labor+non-supplies electroinics						RPC		1	ea	0.01	$4.52	4.52

Motor Wires -2	On Order	EL-HR0016-2						4			$11.65		4
Electronic	In Stock		NEMA 17 Stepper Motors, wires cut to 60mm			Soyo	SY42STH47-1504A	1	ea	$7.78	$7.78
Electronic			Connector Pins, Male	Molex	16-02-0108	Digikey	WM2565-ND	4	ea	$0.11
Electronic			Connector, 4 pin Male housing with latch	Molex	701070003	Digikey	WM2535-ND	1	ea	$0.51
Electronic			EMI/RFI-Shield Heat-Shrink Tubing 3/16" ID Before, 3/32" ID After, 48" L, Black, cut to 50mm			Mcmaster-Carr Supply Company	7937K31	50	mm	$0.01
Labor+non-supplies electroinics						RPC		1	ea	0.01	$3.87	15.48

Power Supply Assembly	On Order	EL-HR0015						1			$53.67		4
Electronic	In Stock	EL-PS0009	Power Supply 12V, 30A			Shenzhen	S-360-12	1	ea	$17.10	$17.10
Electronic			CONN PLUG CPC 4POS STD SER 1			Digikey	A1300-ND	1	ea	$3.28
Electronic			CONN CABLE CLAMP CPC SIZE 11 BLK			Digikey	A32515-ND	1	ea	$4.86
Electronic			CONTACT SKT 14-18AWG CRIMP TIN			Digikey	1-66360-6-ND	4	ea	$0.36
Electronic			AC Power Entry Modules SC MT FUSED .25" TAB			Mouser	161-PF0030/63	1	ea	$4.50
Electronic			Rocker Switches & Paddle Switches POWER ROCKER			Mouser	506-PRBSA1-16F-BB0HW	1	ea	$1.73
Electronic			Fuses 125V 7A 5X20 MA UL LBC			Mouser	576-0233007.MXP	2	ea	$0.71
Electronic			Conn, Crimp, .250, 14-16AWG	TE Connectivity	3-350820-2	Digikey	A27824-ND	5	ea	$0.19
Electronic			Wire, Red, 16AWG Stranded			Mcmaster-Carr Supply Company	7587K962	2180	mm	$0.00
Electronic			Wire, Yellow, 16AWG Stranded			McMaster-Carr Supply Company	7587K963	2080	mm	$0.00
Electronic			Wire - Single Conductor 16AWG Purple, 100'			Mcmaster-Carr Supply Company	7587K079	80	mm	$0.00
Hardware			Wire Tubing (100' roll)	Panduit	CLT25F-C20	Digikey	298-1141-ND	1000	mm	$0.00
Hardware	In Stock	HD-BT0056	Class 10.9 STL Button Head Socket Cap Screw M4 Size, 8 mm Length, .7 mm Pitch	Open		Timberline		3	ea	$0.02	$0.05
Hardware	In Stock	HD-WA0005	M4 Washer	Open		Timberline		3	ea	$0.00	$0.01
Hardware	In Stock	HD-MS0030	M3-.5 3.8mm Heatset Insert			Timberline		2	ea	$0.07	$0.13
Hardware	In Stock	HD-BT0020	M3 x 5 Bolt, SHCS Black-Oxide	Open		McMaster-Carr Supply Company	91290A110	2	ea	$0.06	$0.12
Hardware	In Stock	HD-WA0001	M3 Washer, Steel, Zinc Plated	Open		Timberline		2	ea	$0.00	$0.00
Printed	In Stock	PP-GP0082	Powerbox, power supply enclosure	Aleph Objects		Aleph Objects		1	ea	$1.80	$1.80
Labor+non-supplies electroinics						RPC		1	ea	0.01	$34.46	34.46

Power Thru Case Assembly	On Order	EL-HR0014						1			$8.38		4
Electronic			RECEPT ASSEM W/THREADED FASTENER			Digikey	A113036-ND	1	ea	$6.36
Electronic			CONTACT PIN 14-18AWG CRIMP TIN			Digikey	1-66361-6-ND	4	ea	$0.29
Electronic			Wire, Red, 16AWG Stranded			Mcmaster-Carr Supply Company	7587K962	360	mm	$0.00
Electronic			Wire, Yellow, 16AWG Stranded			McMaster-Carr Supply Company	7587K963	360	mm	$0.00
Electronic			Conn, Crimp, .250, 14-16AWG	TE Connectivity	3-350820-2	Digikey	A27824-ND	2	ea	$0.19
Labor+non-supplies electroinics						RPC		1	ea	0.01	$8.38	8.38

Switch wire Assembly	On Order	EL-HR0013						2			$1.55		4
Electronic			Wire, Red, 16AWG Stranded			Mcmaster-Carr Supply Company	7587K962	180	mm	$0.00
Electronic			Conn, Crimp, .250, 14-16AWG	TE Connectivity	3-350820-2	Digikey	A27824-ND	1	ea	$0.19
Labor+non-supplies electroinics						RPC		1	ea	0.01	$1.55

Jumper Wire Red	On Order	EL-HR0012						1			$0.64	$1.28	4
Electronic			Wire, Red, 16AWG Stranded, stripped on both ends			Mcmaster-Carr Supply Company	7587K962	50	mm	$0.00
Labor+non-supplies electroinics						RPC		1	ea	0.01	$0.64

Jumper Wire Yellow	On Order	EL-HR0011						1			$0.64	$0.64	4
Electronic			Wire, Yellow, 16AWG Stranded, stripped on both ends			McMaster-Carr Supply Company	7587K963	50	mm	$0.00
Labor+non-supplies electroinics						RPC		1	ea	0.01	$0.64
											0
X switch extension	On Order	EL-HR0010						1			$0.51	0.51	4
Electronic	In Stock		Stock wires from RAMBo Kit			Ultimachine		1	ea	$0.00	0
Labor+non-supplies electroinics						RPC		1	ea	0.01	$0.51

Y switch extension	On Order	EL-HR0009						1			$3.89	3.89	4
Electronic	In Stock		Stock wires from RAMBo Kit			Ultimachine		1	ea	$0.00	0
Electronic			Connector Crimp, Female	Molex Inc.	16-02-0102	Digikey	WM2510-ND	2	ea	$0.05
Electronic			Connector Pins, Male	Molex	16-02-0108	Digikey	WM2565-ND	2	ea	$0.11
Electronic			CONN HOUSING 2POS .100 W/LATCH			Digikey	WM2900-ND	1	ea	$0.32
Electronic			CONN HOUSING MALE 2POS .100			Digikey	WM2533-ND	1	ea	$0.51
Labor+non-supplies electroinics						RPC		1	ea	0.01	$3.89	3.89

Z switch extension	On Order	EL-HR0008						1			$2.45		4
Electronic	In Stock		Stock wires from RAMBo Kit			Ultimachine		1	ea	$0.00	0
Electronic			Connector Crimp, Female	Molex Inc.	16-02-0102	Digikey	WM2510-ND	2	ea	$0.05
Labor+non-supplies electroinics						RPC		1	ea	0.01	$2.45	2.45

Heat bed wiring assembly	On Order	EL-HR0007						1			45.14		4
Electronic	Testing	PC-BD0006	Heater, Silicone 300mmx300mm with Themostor, wires cut to 60mm	QU-BD.com				1	ea	$38.00	$38.00		4	Jeff	200	Received 96 (?)
Electronic			Heavy Duty Power Connectors HOUSING ONLY, BLACK POWERPOLE 15/45			Mouser	879-1327G6-BK	2	ea	$0.18
Electronic			Heavy Duty Power Connectors POWERPOLE 15A CONT			Mouser	879-1332-BK	2	ea	$0.12
Electronic			Connector Pins, Male	Molex	16-02-0108	Digikey	WM2565-ND	2	ea	$0.11
Electronic			CONN HOUSING MALE 2POS .100			Digikey	WM2533-ND	1	ea	$0.51
Labor+non-supplies electroinics						RPC		1	ea	0.01	$7.14	7.14

Heat Bed Extensions	On Order	EL-HR0006						1			6.68		4
Electronic			Wire - Single Conductor 16AWG Purple, 100'			Mcmaster-Carr Supply Company	7587K079	1240	mm	$0.00
Electronic			Stranded Single-Conductor Wire, UL 1007/1569, 24 AWG, 300 VAC, Yellow, 100' Length			Mcmaster-Carr Supply Company	7587K923	1240	mm	$0.00
Electronic			Heavy Duty Power Connectors HOUSING ONLY, BLACK POWERPOLE 15/45			Mouser	879-1327G6-BK	2	ea	$0.18
Electronic			Heavy Duty Power Connectors POWERPOLE 15A CONT			Mouser	879-1332-BK	2	ea	$0.12
Electronic			Connector Crimp, Female	Molex Inc.	16-02-0102	Digikey	WM2510-ND	4	ea	$0.05
Electronic			CONN HOUSING 2POS .100 W/LATCH			Digikey	WM2900-ND	2	ea	$0.32
Labor+non-supplies electroinics						RPC		1	ea	0.01	$6.68	6.68

LCD Wire Harness	On Order	EL-HR0005						1			27.33		4
Electronic			Flat Cables .050" 10C SHIELDED BLACK 28AWG STRANDED	3M	3517/10-100SF	Mouser	517-3517/10	1260	mm
Electronic			CONN HOUSING 8POS .100 DUAL			Digikey	WM2521-ND	1	ea	$1.09
Electronic			CONN HOUSING 20POS .100 DUAL			Digikey	WM2527-ND	1	ea	$1.39
Electronic			Connector Crimp, Female	Molex Inc.	16-02-0102	Digikey	WM2510-ND	18	ea	$0.05
Electronic			CONN SOCKET IDC 10POS DUAL 30AU			Digikey	609-1739-ND	2	ea	0.804
Labor+non-supplies electroinics						RPC		1	ea	27.33	$27.33	27.33
												143.85
Tool Kit, TAZ		TL-MS0019									$42.66
Tools	In Stock	TL-MS0001	Tool Kit Bag w/ LulzBot logo		TL-MS0001	Specialty incentives Inc.		1	ea	$15.99	$15.99		8	Jeff	700
Tools	In Stock	TL-MS0020	Stainless Steel/Straight Instrument Cleaner Brush		TL-HD0006	Gordon Brush	906501	1	ea	$9.15	$8.71			Jeff		http://www.gordonbrush.com/stainless-steel/straight-instrument-cleaner-brush-p-1294-l-en.html
Tools	In Stock	TL-HD0046	Pro Dental Pick, 5 3/4 in		TL-HD0007	Precision Products	J1031S	1	ea	$1.05	$1.05			Jeff
Tools	In Stock	TL-HD0008	Stainless Steel Pocket Rule Semiflexible, Metric Grads, 150 mm Length		TL-HD0008	McMaster-Carr Supply Company	6813a62	1	ea	$2.62	$2.62		1	Jeff
Tools	In Stock	TL-HD0009	7 1/2" Nylon Handle Clam Knife		TL-HD0009	WEBstaurant Store	35340592	1	ea	$2.03	$2.03			Jeff			Food Machinery of America Inc. Omcan Food Machinery
Tools	In Stock	TL-HD0048	Elmer's X-Acto No. 1 Precision Knife – Aluminum		TL-HD0010	Business Supply	EPIX3201	1	ea	$2.14	$2.14			Jeff	http://www.business-supply.com/p-8487-elmers-x-acto-no-1-precision-knife-aluminum.aspx?utm_le=true&id={adwords_producttargetid}&gclid=CJXMiLXrqbcCFao-Mgod8hkAkQ
Tools	In Stock	TL-HD0049	6'' Deluxe Bent Stainless Steel Tweezer with Serrated Teeth		TL-HD0011	Roeder Industries	TWE6	1	ea	$2.25	$2.25			Jeff	http://roederindustries.com/shopexd.asp?id=1153
Tools	In Stock	TL-HD0050	6" Professional Long Nose Pliers		TL-HD0012	Creative Home & Gardening	CJ25328493	1	ea	$5.49	$5.49			Jeff	http://creativehomeandgardening.com/catalog/chg_catalog.mvc?cat+select+HTA+004440+CJ25328493
Tools	In Stock	TL-HD0047	Tekton 13-pc. Long Arm Ball Hex Key Wrench Set (Metric)		TL-HD0013	Sears	SPM2092250003	1	ea	$9.10	$9.10			Jeff	http://www.sears.com/tekton-13-pc-long-arm-ball-hex-key/p-SPM2092250003?prdNo=10&blockNo=160&blockType=G160
Tools	In Stock	TL-MS0002	HDPE, 8 oz. Natural Large Round Wide-Mouth Jars		TL-MS0002	Uline	S-18070	1	ea	$0.58	$0.58		1	Jeff
Tools	In Stock	TL-HD0014	Standard-Head Open-End Wrench Black Finish, 13mm Sz, 4-7/8" Length, 15 Deg Angle		TL-HD0014	Mcmaster-Carr Supply Company	5488A19	1	ea	$7.66	$7.66		1	Jeff	http://www.lowes.com/pd_337643-25428-85661_0__?productId=3387150&Ntt=13mm+wrench&Ns=p_product_price|0	Lowes only has 65, cant back order
Tools	In Stock	DC-LB0005	2 x 2" D.O.T. Labels - "Right to Know"		TL-MS0003	Uline	S-2845	1	ea	$0.03	$0.03		1	Jeff
Labor						On Time Mailing		1	ea	$1.00	$1.00

## Sheet3
				660	AON storage	remainder	AOHQ	need

Hardware	getting quote	HD-MS0060	M5-.8 11mm Heatset Insert			Timberline		4	ea	2640	488	2152		2152	2200
Hardware	getting quote	HD-NT0004	M3 Nut, Zinc Plated			Timberline		8	ea	5280	1216	4064		4064	4100
Hardware	getting quote	HD-WA0001	M3 Washer, Steel, Zinc Plated			Timberline		104	ea	68640	55134	13506		13506	13500
Hardware	getting quote	HD-BT0041	M3 x 25 Bolt, SHCS Black-Oxide			Timberline		6	ea	3960	892	3068		3068	3100
Hardware	getting quote	HD-NT0007	Metric Zinc-Plated Class 5 Steel Wing Nut M4 Screw Size, 0.7mm Pitch			Timberline		4	ea	2640	0	2640		2640	2700
Hardware	getting quote	HD-BT0030	Metric 8.8 Zinc-Pltd Steel Hex Head Cap Screw M4 Size, 20mm Length, .7mm Pitch, Fully Threaded			Timberline		4	ea	2640	0	2640		2640	2700
Hardware	getting quote	HD-BT0048	M5 x 10 Bolt, SHCS Black-Oxide			Timberline		80	ea	52800	21580	31220		31220	31500
Hardware	getting quote	HD-BT0049	M5 x 14 Bolt, SHCS Black_Oxide			Timberline		6	ea	3960	312	3648		3648	3700
Hardware	getting quote	HD-BT0059	M8 x 35 Bolt, BHCS Black-oxide			Timberline		2	ea	1320	1044	276		276	300
Hardware	getting quote	HD-MS0058	Wire Tie, 8"			Timberline		20	ea	13200	6480	6720		6720	7000

Hardware		HD-MS0027	Spring, Extruder, 6mm OD, 0.8mm WD, 9.7mm FL			Associated Spring	C0240-032-0380-M	6	ea	3960	3678	282		282	300
Hardware		HD-MS0009	Spring, 4.6mm OD, 0.5mm WD, 19mm			Associated Spring	C0180-020-0750-M	1	ea	660	255	405		405	400
Hardware		HD-MS0050	Steel Compression Spring Music Wire, 1.00" L,.420" OD,.045" Wire			Associated Spring	C0420-045-1000-M	2	ea	1320	344	976	84	892	900

Mechanical	On Order	HD-MS0013	608ZZ bearing			vxb.com	100Skate	7	ea	4620	4270	350	240	110

Hardware		HD-BT0028	Hobbed, M8 x 60 Hex Head Bolt			Loveland Screw Machine		1	ea	660	640	20		20

Hardware	On Whiteboard	EL-MS0073	Tubing, Corrugated Loom .25" x 100'	Panduit	CLT25F-C20	Digikey	298-1141-ND	4420	mm	2917200	426720	2490480		8170.86614173228

Mechanical	On Order	HD-BL0006	GT2, Single sided Neoprene Belt, 2mm pitch, 582 teeth, 6mm wide,fiberglass cords			B & B Manufacturing, Inc	1164-2P-06 (2MR-1164-06)	2	ea	1320	737	583		583

Mechanical	getting quote	HD-EX0012	Aluminum Frame TPW, extrusion 20mm x 20mm x 500mm,Tapped M5x0.8 on both Ends, black			misumi.com	HFSB5-2020-500-TPW	2	ea	1320	14	1306	1150	156	140

Hardware	On Whiteboard	HD-MS0054	Square Bumper			Advanced Antivibration components	V10R87-B08130	8	ea	5280	1932	3348	2156	1192

Hardware	On Whiteboard	HD-BT0057	Class 10.9 STL Button Head Socket Cap Screw M5 Size, 8 mm Length, .8 mm Pitch			Timberline		8	ea	5280	91	5189	5000	189
Hardware	On Whiteboard	HD-BT0053	18-8 SS Flat Head Phillips Machine Screw Black-Oxide Finish, 4-40 Thread, 1/4" Length			Timberline		4	ea	2640	36	2604	2500	104
Hardware	On Whiteboard	HD-BT0054	Metric Class 12.9 Socket Head Cap Screw Alloy STL, M2.5 Thread, 12mm Length, 0.45mm Pitch			Timberline		4	ea	2640	92	2548	2500	48