## Costed BOM
Category	Status	AO Part #	Description	Manufacturer	Manufacturer PN	Distributor	Distributor SKU	Qty Per	UOM	Price Per Unit	Price Total	Comment	Lead Time (wks)	Qty to Order	PO	PO Date	Expected Date			Notes
Electronic		EL-CA0001	6ft USB 2.0 A Male to B Male 28/24AWG Cable			Monoprice	5438	1	ea	$1.09	$1.09				PO02405	2/20/14
Electronic		EL-PS0017	Power Supply, 24V, 16.66A, 400W, 4pin, Pengchu Ltd.			Pengchu Ltd.		1	ea	$46.00	$46.00		1		Need to order
Electronic		KT-EL0026	Wired Power plug from Power Supply, 24V, 16.66A, 400W, 4pin, Pengchu Ltd.			Pengchu Ltd.		1	ea	0	0				Comes with EL-PS0018
Electronic		EL-SW0020	SWITCH ROCKER DPST 20A 125V	E-switch	R5ABLKBLKFF0	Digikey	EG1529-ND	1	ea	$1.18	$1.18				PO02290	02/13/14
Electronic		EL-MS0143	Conn Fast Receptacle14-16 AWG .250			Digikey	A27824-ND	2	ea	$0.13	$0.26				PO02290	02/13/14
Electronic		PC-AS0033	RAMBO Electronics v1.2gp	UltiMachine	UMRAMBOPAC	UltiMachine	UMRAMBOPAC	1	ea	$85.00	$85.00	Controller	10	790	PO02142	01/08/14	In Progress
Hardware		HD-MS0062	Metric Aluminum Unthreaded Spacer, 8MM OD, 8MM Length, M5 Screw Size			Timberline		1	ea	$0.21	$0.21			750	PO02269	02/13/14	02/20/14
Hardware		HD-NT0017	T-nut M5 Thread			Misumi	HNKK5-5	79	ea	$0.09	$7.23	frame	2	617 pkg of 100	PO02145	01/14/14	First Shipment on it's way			See Misumi Quote
Hardware		HD-TB0007	Feed Tube, PTFE			McMaster-Carr Supply Company	5239K12	850	mm	$0.01	$4.71	Filament Guide	1	2100ft	PO02281	02/09/14	In Stock
Hardware		HD-BT0053	18-8 SS Flat Head Phillips Machine Screw Black-Oxide Finish, 4-40 Thread, 1/4" Length			Timberline		21	ea	$0.03	$0.56		1	15000	PO02269	02/13/14	02/20/14			McMaster-Carr Supply Company	96640A054
Hardware		PP-MP0066	Metric Brass Heat-Set Insert for Plastics, Tapered, M2-.4 Internal Thread, 2.9MM Length			Timberline		4	ea	$0.09	$0.36		1	3000	PO02269	02/13/14	02/20/14			McMaster-Carr Supply Company	94180A307
Hardware		HD-BT0107	Metric Class 12.9 Socket Head Cap Screw Alloy Steel, Black, M2 Thread, 10mm Length, 0.4mm Pitch			Timberline		6	ea	$0.04	$0.22		1	4500	PO02269	02/13/14	02/20/14			McMaster-Carr Supply Company	91290A017
Hardware		HD-WA0012	Steel Flat Washer, DIN 125 zinc-plated class 4,M2 screw sz, 5mm OD, .25mm-.35mm thick			Timberline		8	ea	$0.00	$0.03		1	4500	PO02269	02/13/14	02/20/14			McMaster-Carr Supply Company	91166A180
Hardware		HD-MS0030	M3-.5 3.8mm Heatset Insert			Timberline		69	ea	$0.07	$5.05		1	53000	PO02269	02/13/14	02/20/14			McMasterCarr	94180A331
Hardware		HD-MS0060	M5-.8 11mm Heatset Insert			Timberline		9	ea	$0.24	$2.13		1	7000	PO02269	02/13/14	02/20/14			McMasterCarr	94180A363
Hardware		HD-MS0158	M5-.8 6.7mm Heatset Insert			Timberline		6	ea	$0.17	$1.02			5000	PO02269	02/13/14	02/20/14			McMasterCarr	94180A361
Hardware		HD-BT0108	Hobbed Bolt, M8 x 50mm Hex head, 26mm offset, Stainless Steel			Quattro Machining		1	ea	$5.50	$5.50	extruder	3		Order after inspection of 60					See LSM Quote
Hardware		HD-NT0004	M3 Nut, Zinc Plated QTY UPDATED FROM 8 TO 16 PER; BARRY & MARK 1-13-14			Timberline		17	ea	$0.01	$0.16	small herringbone gear, extruder idler	1	12000	PO02269	02/13/14	02/20/14			McMaster-Carr Supply Company	90591A121
Hardware		HD-BT0012	M3 Set Screw (Grub Screw)			Timberline		12	ea	$0.02	$0.20	extruder, rods and switches	1	8300	PO02269	02/13/14	02/20/14			McMaster-Carr Supply Company	91390A100
Hardware		HD-WA0001	M3 Washer, Steel, Zinc Plated			Timberline		110	ea	$0.00	$0.19		1	82000	PO02269	02/13/14	02/20/14			McMaster-Carr Supply Company	91166A210
Hardware		HD-WA0027	Metric 18-8 Stainless Steel Internal-Tooth Lock Washer, M3 Screw Size, 6mm OD, .4mm min Thick			McMaster-Carr Supply Company	93925A240	2	ea	0.0226	$0.05
Hardware		HD-BT0044	M3 x 5 Bolt, SHCS Black-Oxide			Timberline		5	ea	$0.02	$0.12	RAMBo board	1	3000	PO02269	02/13/14	02/20/14			McMaster-Carr Supply Company	91290A110
Hardware		HD-BT0039	M3 x 12 Bolt, SHCS Black-Oxide			Timberline		108	ea	$0.01	$1.26		1	79000	PO02269	02/13/14	02/20/14			McMaster-Carr Supply Company	91290A117
Hardware		HD-BT0041	M3 x 25 Bolt, SHCS Black-Oxide			Timberline		6	ea	$0.03	$0.15	extruder; bed mount, z-hard stop	1	3750	PO02269	02/13/14	02/20/14			McMaster-Carr Supply Company	91290A125
Hardware		HD-NT0011	M4 Nut,Zinc-Plated Steel			Timberline		4	ea	$0.00	$0.02	extruder/buda	1	3000	PO02269	02/13/14	02/20/14			McMaster-Carr Supply Company	90591A141
Hardware		HD-WA0005	M4 Washer			Timberline		7	ea	$0.00	$0.02	Extruder/Buda	1	4500	PO02269	02/13/14	02/20/14			McMaster-Carr Supply Company	91166A230
Hardware		HD-BT0010	M4 x 20 Bolt, SHCS Black-Oxide			Timberline		2	ea	$0.04	$0.07	Extruder/Buda	1	1500	PO02269	02/13/14	02/20/14			McMaster-Carr Supply Company	91290A168
Hardware		HD-BT0052	M4 x 55 Bolt, SHCS Black-Oxide			Timberline		2	ea	$0.08	$0.16	extruder	1	1500	PO02269	02/13/14	02/20/14			McMaster-Carr Supply Company	91290A187
Hardware		HD-WA0007	M5 Washer, Steel, Zinc Plated			Timberline		102	ea	$0.00	$0.31	frame	1	79000	PO02269	02/13/14	02/20/14			McMaster-Carr Supply Company	91166A240
Hardware		HD-BT0048	M5 x 10 Bolt, SHCS Black-Oxide			Timberline		107	ea	$0.02	$2.25	frame	1	75000	PO02269	02/13/14	02/20/14			McMaster-Carr Supply Company	91290A224
Hardware		HD-MS0197	Type 316 Stainless Steel Socket Head Cap Screw, M5 Thread, 12mm Length, .8mm Pitch			McMaster-Carr Supply Company	92290A228	1	ea	$0.31	$0.31		1
Hardware		HD-BT0049	M5 x 14 Bolt, SHCS Black_Oxide			Timberline		12	ea	$0.03	$0.30		1	4500	PO02269	02/13/14	02/20/14			Mcmaster-Carr Supply Company	91290A230
Hardware		HD-NT0002	M8 Nyloc Nut, Zinc Plated			Timberline		3	ea	$0.05	$0.16	bearings, extruder	1	2250	PO02269	02/13/14	02/20/14			McMaster-Carr Supply Company	90576A117
Hardware		HD-WA0006	M8 Washer, Steel, Zinc Plated			Timberline		9	ea	$0.01	$0.11		1	7500	PO02269	02/13/14	02/20/14			McMaster-Carr Supply Company	91166A270
Hardware		HD-BT0059	M8 x 35 Bolt, BHCS Black-oxide			Timberline		2	ea	$0.07	$0.15	bearings	1	1500	PO02269	02/13/14	02/20/14			McMaster-Carr Supply Company	91239A438
Hardware		HD-WA0008	Metric Spring Steel Shim - DIN 988 0.5mm Thick, 8mm ID, 14mm OD			Timberline		1	ea	$0.05	$0.05	extruder - optional hobbed bolt aligner	1	800	PO02269	02/13/14	02/20/14			McMaster-Carr Supply Company	98055A114
Hardware		HD-WA0009	Metric Spring Steel Shim - DIN 988 1.0mm Thick, 8mm ID, 14mm OD			Timberline		1	ea	$0.06	$0.06	extruder - optional hobbed bolt aligner	1	800	PO02269	02/13/14	02/20/14			McMaster-Carr Supply Company	98055A115
Hardware		HD-MS0054	Square Bumper			Advanced Antivibration components	V10R87-B08130	8	ea	$0.09	$0.71	Feet	1	60 sheets	PO02283	02/09/14	19 sheets soon if not in stock			http://www.vibrationmounts.com/RFQ/VM110705.htm#Middle	V10R87-B08130
Hardware		HD-MS0027	Spring, Extruder, 6mm OD, 0.8mm WD, 9.7mm FL			Associated Spring	C0240-032-0380-M	7	ea	$0.22	$1.54	Extruder, Z-endstop	2	2500	PO02320	02/14/14	900 In Stock
Hardware		HD-MS0203	Steel Compression Spring, Zinc-Plated Music Wire, 1.00" Long,.300" OD,.022" Wire			McMaster-Carr Supply Company	9657K301	1	ea	$0.82	$0.82	Z stop	2	65 pkg	PO02319	02/13/14	Likely In stock
Hardware		HD-MS0157	Plastic Head Thumb Screw, Knurled Head, M5 Thread, 0.8mm Pitch, 20mm Long			McMaster-Carr Supply Company	96016A245	1	ea	$0.74	$0.74			75 pkg	PO02281	02/09/14	10 pkg in stock
Hardware		HD-MS0031	Thumb Screw Knob for M4 SHCS, Black			Timberline		2	ea	$0.10	$0.19	extruder	1	1500	PO02269	02/13/14	02/20/14			McMaster-Carr Supply Company	91175A062
Hardware		HD-MS0055	Thumb Screw Knob for M5 SHCS, Black			Timberline		4	ea	$0.11	$0.43	Y-axis	1	3000	PO02269	02/13/14	02/20/14			McMaster-Carr Supply Company	91175A063
Hardware		EL-MS0073	Tubing, Corrugated Loom .25" x 100'	Panduit	CLT25F-C20	McMaster-Carr Supply Company	7840K31	230	mm	$0.00	$0.22		1		PO02281	02/09/14	In Stock
Hardware		HD-MS0058	Wire Tie, 8"			Timberline		25	ea	$0.02	$0.58		1	15000	PO02269	02/13/14	02/20/14			McMaster-Carr Supply Company	7130K32
Mechanical		HD-RD0018	10mm x 500mm smooth rod			Misumi	SSFHR10-500	6	ea	$14.70	$88.20		1	4800	PO02145	01/14/14	First Shipment on it's way
Mechanical		HD-MS0013	608ZZ bearing			vxb.com	100Skate	11	ea	$0.45	$4.92	8 bearings used in robot, 3 in extruder	2	50/33 pkg of 100	PO02160/PO02282	1/10/14 – 2/10/14	5000 in stock			Received first 5000
Mechanical		HD-RD0004	8mm Smooth Rod x 18-19mm			MBK		1	ea	$4.73	$4.73	extruder	2	800	PO02265	02/07/14	03/07/14			(970) 532-3878
Mechanical		HE-SH0016	Assy, Budaschnozzle 2.0c with 0.35 nozzle	Aleph Objects		Aleph Objects		1	ea	$52.00	$52.00		4		See Buda BOM
Mechanical		HD-MS0002-3	Borosilicate Glass Bed 300mm x 300mm			Allen Scientific		1	ea	$13.50	$13.50	Y carriage and Bed Plate	4	850	PO02252	01/31/14	Incoming 2/19/14
Mechanical		HD-MS0057	PET Tape, 12"x12" sheet, green			Pack-N-Tape		1	ea	$1.68	$1.68		4	2900	PO02102	12/27/13	In Stock			Received 800
Mechanical		HD-EX0010	Aluminum Frame, extrusion 20mm x 20mm x 500mm, black			misumi.com	HFSB5-2020-500	4	ea	$4.15	$16.60		4	3200	PO02145	01/14/14	First Shipment on it's way			See Misumi Quote
Mechanical		HD-EX0011	Aluminum Frame LTP, extrusion 20mm x 20mm x 500mm,Tapped M5x0.8 on one End, black			misumi.com	HFSB5-2020-500-LTP	4	ea	$5.84	$23.36		4	3200	PO02145	01/14/14	First Shipment on it's way			See Misumi Quote
Mechanical		HD-EX0012	Aluminum Frame TPW, extrusion 20mm x 20mm x 500mm,Tapped M5x0.8 on both Ends, black			misumi.com	HFSB5-2020-500-TPW	2	ea	$7.42	$14.84		4	1600	PO02145	01/14/14	First Shipment on it's way			See Misumi Quote
Mechanical		HD-MS0172	Screw, Lead, Misumi MTSBRK12-420-F7-R8-T9-Q8-S20-E5-FE0-FW7-FY1			misumi.com	MTSBRK12-420-F7-R8-T9-Q8-S20-E5-FE0-FW7-FY1	2	ea	$30.22	$60.44			1500	PO02347	02/18/14	03/12/14
Mechanical		HD-MS0173	Nut, Lead Screw, Resin, Misumi MTSRR12			misumi.com	MTSRR12	2	ea	$7.40	$14.80			1500	PO02347	02/18/14	03/12/14
Mechanical		HD-MS0194	Coupling, Set Screw, Misumi GSASL16-5-5			misumi.com	GSASL16-5-5	2	ea	$7.50	$15.00			1500	PO02347	02/18/14	03/12/14
Mechanical		HD-BL0009	GT2, Single sided Neoprene Belt, 2mm pitch, 582 teeth, 6mm wide,fiberglass cords			B & B Manufacturing, Inc	1164-2P-06 (2MR-1164-06)	2	ea	$2.85	$5.70	Y and X drive	7	1500	PO02146	01/10/14	02/28/14			Called 2/18/14 The order is in progress
Mechanical		HD-MS0033	GT2 Timing Pulley, 5mm Bore Aluminum			B & B Manufacturing, Inc	16-2P06M6CA5 5MM BORE ALUMINUM	2	ea	$3.25	$6.50	Y and X drive	1	1500	PO02146	01/10/14	02/28/14			Called 2/18/14 The order is in progress
Mechanical		HD-BU0001	DryLin® R - Solid polymer bearing RJM-01, 10mm			IGUS	RMJ-01-10	11	ea	$1.68	$18.48		2	10000	PO02182	02/17/14	6850 In Stock			See Desen Weier Quote; Freight charges amortized
Mechanical		PP-FP0029	Cover, Electronics, Guava			EPOCS		1	ea	$5.75	$5.75		4	750	PO02261	02/04/14	02/28/14
Mechanical		PP-FP0030	Enclosure, Sheet Metal, Guava			EPOCS		1	ea	$19.00	$19.00		4	750	PO02261	02/04/14	02/28/14
Mechanical		PP-FP0012	frame_connector			Custom Laser		8	ea	$2.50	$20.00		3	5250	PO02255	02/03/14	Shooting for mid march, requested updated date
Mechanical		PP-FP0034	KITTAZ name plate, laser cut			Custom Laser		1	ea	$3.75	$3.75		3	200	PO02475	03/03/14	03/20/14
Mechanical		PP-MP0045	Bed Mount Plate, Aluminum			EPOCS		1	ea	$16.25	$16.25	Y carriage and Bed Plate	3	750	PO02261	02/04/14	02/28/14
Mechanical		PP-FP0015	Y Axis End Idler			EPOCS		1	ea	$5.50	$5.50			750	PO02261	02/04/14	02/28/14
Mechanical		PP-FP0016	Y Axis End Motor			EPOCS		1	ea	$5.50	$5.50			750	PO02261	02/04/14	02/28/14
Mechanical		PP-FP0031	X end Plate			EPOCS		2	ea	$11.85	$23.70			1500	PO02261	02/04/14	02/28/14
Printed		PP-GP0083	bed_finger			Aleph Objects		4	ea	$0.10	$0.40		4		Printing
Printed		PP-GP0084	double_bearing_holder			Aleph Objects		3	ea	$2.89	$8.67		4		Printing
Printed		PP-GP0117	Bearing Holder v1.1b, TAZ			Aleph Objects		5	ea	$1.17	$5.85		4		Printing
Printed		PP-GP0086	Belt clamp, TAZ			Aleph Objects		2	ea	$0.08	$0.16		4		Printing
Printed		PP-GP0120	feed_tube_holder_v2.0			Aleph Objects		1	ea	$0.66	$0.66		4		Printing
Printed		PP-GP0074	feed_tube spinner			Aleph Objects		1	ea	$0.53	$0.53		4		Printing
Printed		PP-GP0061	herringbone_large_gear			Aleph Objects		1	ea	$2.43	$2.43	extruder	4		Printing
Printed		PP-GP0062	herringbone_small_gear			Aleph Objects		1	ea	$0.34	$0.34	extruder	4		Printing
Printed		PP-GP0060	Wade Reloaded Bearing Washer			Aleph Objects		1	ea	$0.02	$0.02	extruder	4		Printing
Printed		PP-GP0058	Wade Reloaded Extruder Block			Aleph Objects		1	ea	$4.01	$4.01	extruder	4		Printing
Printed		PP-GP0059	Wade Reloaded Idler Block			Aleph Objects		1	ea	$0.90	$0.90	extruder	4		Printing
Printed		PP-GP0091	extruder_latch			Aleph Objects		1	ea	$0.26	$0.26		4		Printing
Printed		PP-GP0151	X Idler v2.3 , TAZ			Aleph Objects		1	ea	$2.77	$2.77		4		Printing
Printed		PP-GP0128	X Carriage v2.0 ,TAZ			Aleph Objects		1	ea	$6.00	$6.00		4		Printing
Printed		PP-GP0094	x_carriage_guide			Aleph Objects		1	ea	$0.76	$0.76		4		Printing
Printed		PP-GP0152	X Motor Mount v2.1, TAZ			Aleph Objects		1	ea	$2.82	$2.82		4		Printing
Printed		PP-GP0096	Extruder mount, TAZ			Aleph Objects		1	ea	$6.51	$6.51		4		Printing
Printed		PP-GP0150	y_belt_mount			Aleph Objects		1	ea	$2.46	$2.46		4		Printing
Printed		PP-GP0121	y_mount_chassis-2.1			Aleph Objects		4	ea	$0.73	$2.92		4		Printing
Printed		PP-GP0122	y_mount_table-2.1			Aleph Objects		4	ea	$0.73	$2.92		4		Printing
Printed		PP-GP0123	Z Top Drive v1.2-Left, TAZ			Aleph Objects		1	ea	$3.56	$3.56		4		Printing
Printed		PP-GP0124	Z Top Drive v1.2-Right, TAZ			Aleph Objects		1	ea	$3.56	$3.56		4		Printing
Printed		PP-GP0125	z_motor_mount-v2.1-nonswitch-right			Aleph Objects		1	ea	$5.84	$5.84		4		Printing
Printed		PP-GP0126	z_motor_mount-v2.1-switch-left			Aleph Objects		1	ea	$6.07	$6.07		4		Printing
Printed		PP-GP0109	Spool Arm, TAZ			Aleph Objects		1	ea	$2.01	$2.01		4		Printing
Printed		PP-GP0118	Bed Corner v2.5			Aleph Objects		4	ea	$0.25	$1.00		4		Printing
Printed		PP-GP0113	Y Corner Left v1.2, TAZ			Aleph Objects		2	ea	$2.01	$4.02		4		Printing
Printed		PP-GP0114	Y Corner Right v1.2, TAZ			Aleph Objects		2	ea	$2.01	$4.02		4		Printing
Printed		PP-GP0115	Y Bearing Mount v2.6.b, TAZ			Aleph Objects		1	ea	$0.97	$0.97		4		Printing
Printed		PP-GP0116	Y Motor Mount v2.4, TAZ			Aleph Objects		1	ea	$5.17	$5.17		4		Printing
Printed		PP-GP0127	Z Nut Mount V 1.0 , TAZ			Aleph Objects		2	ea	$2.05	$4.10		4		Printing
Printed		PP-GP0154	Electronics Case Mount v1.0			Aleph Objects		4	ea	$0.24	$0.96		4		Printing
Printed		PP-GP0153	Extruder Fan Mount v1.0, TAZ			Aleph Objects		1	ea	$1.97	$1.97		4		Printing
Printed		PP-GP0164	KITTAZ plug cover			Aleph Objects		1	ea	$0.39	$0.39		4		Printing
Printed		PP-GP0163	Long Shim			Aleph Objects		2	ea	$1.00	$2.00			1500	Printing
Electronics		PC-BD0027	Silicon Heater, 24V ,360W, 298mm x 298mm, Self Adhesive, w/ connectors			National Plastic Heater		1	ea	$40.55	$40.55		4	1500	PO02143	01/08/14
Pre-assembled Electronics		EL-HR0016-2	Motor wires -2			RPC		5	ea	$13.72	$68.60		3		See next page
Pre-assembled Electronics		KT-EL0010	Heat Bed Extension v1.0, TAZ			Aleph Objects		1	ea	$7.92	$7.92				Made Here
Pre-assembled Electronics		KT-EL0011	Extruder Extension v1.0, TAZ			Aleph Objects		1	ea	$11.86	$11.86				Made Here
Pre-assembled Electronics		KT-EL0012	Xz Extension v1.0, TAZ			Aleph Objects		1	ea	$8.81	$8.81				Made Here
Pre-assembled Electronics		KT-EL0013	YZ Extension v1.0, TAZ			Aleph Objects		1	ea	$15.15	$15.15				Made Here
Pre-assembled Electronics		KT-EL0015	Y Switch v1.0, TAZ			Aleph Objects		1	ea	$1.55	$1.55				Made Here
Pre-assembled Electronics		KT-EL0016	X Switch v1.0, TAZ			Aleph Objects		1	ea	$1.56	$1.56				Made Here
Pre-assembled Electronics		KT-EL0017	Z Switch v1.0, TAZ			Aleph Objects		1	ea	$1.59	$1.59				Made Here
Pre-assembled Electronics		KT-EL0018	40mm Fan Assembly v1.0, TAZ			Aleph Objects		1	ea	$2.50	$2.50				Made Here
Pre-assembled Electronics		KT-EL0019	80mm Fan Assembly v1.0, TAZ			Aleph Objects		1	ea	$2.18	$2.18				Made Here
Pre-assembled Electronics		KT-EL0020	CB YZ Harness v2.1, TAZ			Aleph Objects		1	ea	$9.34	$9.34				Made Here
Pre-assembled Electronics		KT-EL0021	CB Xz Harness v2.1, TAZ			Aleph Objects		1	ea	$7.77	$7.77				Made Here
Pre-assembled Electronics		KT-EL0024	CB Extruder 1 Harness v2.2, TAZ			Aleph Objects		1	ea	$8.93	$8.93				Made Here
Pre-assembled Electronics		KT-EL0022	CB Power Harness v1.0, TAZ			Aleph Objects		1	ea	$2.76	$2.76				Made Here
Pre-assembled Electronics		KT-EL0025	CB Heat Bed Harness v2.0, TAZ			Aleph Objects		1	ea	$6.25	$6.25				Made Here

Packaging		SH-PG0028	6X9 2MIL RECLOSABLE BAG 1M/CT			Uline	S-1296	8	ea	$0.04	$0.29
Packaging		SH-PG0067	5X7 2MIL RECLOSABLE BAG 1M/CT			Uline	S-1695	5	ea	$0.04	$0.22
Packaging		SH_PG0003	4 x 6" 2 Mil Reclosable Polypropylene Bags			Uline	S-1696	5	ea	$0.02	$0.11
Packaging		SH-PG0002	3 x 4" 2 Mil Reclosable Polypropylene Bags			Uline	S-1292	7	ea	$0.02	$0.12
Packaging		SH-PG0001	2 x 3" 2 Mil Reclosable Polypropylene Bags, 1,000/CTN			Uline	S-1291	20	ea	$0.01	$0.28
Packaging		SH-BX0035	21 x 14 x 10 Box 20/240			Uline	S-11380	1	ea	$1.48	$1.48
Packaging		SH-PG0059	Mailers, Indestructo, 7 x 5 x 4			Uline	S-971	2	ea	$0.76	$1.52
Packaging		SH-PG0074	Mailers, Indestructo, 7 x 5 x 2			Uline	S-11234	2	ea	$0.68	$1.36
Packaging		SH-PG0065	10 x 8 x 5" Indestructo Mailers 100/800			Uline	S-16536	1	ea	$1.25	$1.25
Packaging		SH-PG0064	Mailers, Indestructo, 9 x 7 x 4, 100/bundle			Uline	S-15095	1	ea	$0.96	$0.96
Packaging		SH-PA0023	1⁄16" Perforated UPSable Foam Roll - 24" x 900'			Uline	S-2964P	3	ea	$0.12	$0.37
Packaging			21x14x1/2” foam sheet			Shipper's Supply		3	ea	$1.16	$3.48
Packaging			16x14x1/2” foam sheet			Shipper's Supply		1	ea	$0.88	$0.88
Packaging			21x6x1/2” foam sheet			Shipper's Supply		1	ea	$0.50	$0.50
Packaging			14x2x1/2” foam sheet			Shipper's Supply		1	ea	$0.11	$0.11
Packaging		SH-PA0022	13X13" PAD			Uline	S-18196	1	ea	$0.35	$0.35
Packaging		SH-PA0018	Bubble 1/8RPB210P; 1/8"x6"X500'PERF@12			Shipper's Supply		6	ea	$0.63	$3.81
			Labels			Light Speed Color				$4.00	$4.00

											$927.45

## Sub-Assemblies
Category	Status	AO Part #	Description	Manufacturer	Manufacturer PN	Distributor	Distributor SKU	Qty Per	UOM	Price Per Unit	Price Total	Qty to Order	PO	PO Date	Expected Date	Lead Time (wks)	Responsible	To Order	Notes
												750
Motor Wires -2		EL-HR0016-2						5			$13.72	3750	PO02256	02/03/14	02/28/14	4
Electronic		EL-MT0001	NEMA 17 Stepper Motors, wires cut to 60mm			Soyo	SY42STH47-1504A	1	ea	$7.78	$7.78		PO2141	01/08/14
Electronic		EL-MS0058	CONN PIN MALE 24-30AWG CRIMP TIN	Molex	16-02-0108	Digikey	WM2565-ND	4	ea	$0.11			PO02256	02/03/14
Electronic		EL-MS0061	Connector, 4 pin Male housing with latch	Molex	701070003	Digikey	WM2535-ND	1	ea	$0.26			PO02256	02/03/14
Electronic			EMI/RFI-Shield Heat-Shrink Tubing 3/16" ID Before, 3/32" ID After, 48" L, Black, cut to 50mm			Mcmaster-Carr Supply Company	7937K31	50	mm	$0.01			PO02256	02/03/14
Labor+non-supplies electroinics						RPC		1	ea	0.01	$5.94

Heat Bed Extension v1.0, TAZ		KT-EL0010						1			$7.92					4
Electronic		EL-WR0108	16AWG Stranded – Violet			Digikey	C2065V-1000-ND	900	mm	$0.00	$0.62		PO02290	02/13/14
Electronic		EL-WR0109	24AWG Stranded – Yellow			Digikey	C2015Y-1000-ND	900	mm	$0.00	$0.28		PO02290	02/13/14
Electronic		EL-MS0008	Heavy Duty Power Connectors HOUSING ONLY, BLACK POWERPOLE 15/45			Mouser	879-1327G6-BK	2	ea	$0.18	$0.37	1500	PO02291	02/12/14
Electronic		EL-MS0010	Heavy Duty Power Connectors POWERPOLE 15A CONT			Mouser	879-1332-BK	2	ea	$0.12	$0.24	1500	PO02291	02/12/14
Electronic		EL-MS0059	CONN TERM FEMALE 22-24AWG TIN	Molex Inc.	16-02-0102	Digikey	WM2510-ND	4	ea	$0.05	$0.20	3000	PO02378	02/19/14
Electronic		PC-CN0001	CONN HOUSING 2POS .100 W/LATCH			Digikey	WM2900-ND	2	ea	$0.13	$0.26		PO02290	02/13/14
Electronic		EL-MS0073	Tubing, Corrugated Loom .25" x 100'	Panduit	CLT25F-C20	McMaster-Carr Supply Company	7840K31	410	mm	$0.00	$0.39		PO02281	02/09/14
Electronic		EL-MS0128	4-POS, free hanging			Digikey	A1357-ND	1	ea	$2.06	$2.06		PO02290	02/13/14
Electronic		EL-MS0122	14-18 AWG Tin Pin for Plug			Digikey	A31998TR-ND	2	ea	$0.21	$0.42		PO02290	02/13/14
Electronic		EL-MS0123	20-24 AWG Tin Pin for Plug			Digikey	A31991TR-ND	2	ea	$0.22	$0.45		PO02290	02/13/14
Electronic		EL-MS0140	Cable Clamp for 4-Pos; 0.329” opening				A104910-ND	1	ea	$2.64	$2.64		PO02290	02/13/14

Extruder Extension v1.0, TAZ		KT-EL0011						1			$11.86
Electronic		EL-WR0103	24AWG Stranded – Red			Digikey	C2015R-1000-ND	3000	mm	$0.00	$0.77		PO02290	02/13/14
Electronic		EL-WR0104	24AWG Stranded – Orange			Digikey	C2015A-1000-ND	2000	mm	$0.00	$0.51		PO02290	02/13/14
Electronic		EL-WR0105	24AWG Stranded – Black			Digikey	C2015B-1000-ND	1000	mm	$0.00	$0.26		PO02290	02/13/14
Electronic		EL-WR0099	Shielded 4Cond 22AWG			Digikey	W504-1000-ND	1000	mm	$0.00	$1.02		PO02290	02/13/14
Electronic		EL-MS0131	14-POS, free hanging			Digikey	A1358-ND	1	ea	$2.51	$2.51		PO02290	02/13/14
Electronic		EL-MS0123	20-24 AWG Tin Pin for Plug			Digikey	A31991TR-ND	11	ea	$0.22	$2.45		PO02290	02/13/14
Electronic		EL-MS0129	Cable Clamp for 14-Pos; 0.453” opening			Digikey	A32516-ND	1	ea	$2.55	$2.55		PO02290	02/13/14
Electronic		EL-MS0059	CONN TERM FEMALE 22-24AWG TIN	Molex Inc.	16-02-0102	Digikey	WM2510-ND	10	ea	$0.05	$0.50	7500	PO02378	02/19/14
Electronic		PC-CN0001	CONN HOUSING 2POS .100 W/LATCH			Digikey	WM2900-ND	1	ea	$0.13	$0.13		PO02290	02/13/14
Electronic		EL-MS0062	Connector, 4 pin Female housing with latch	Molex	50579404	Digikey	WM2902-ND	2	ea	$0.12	$0.25		PO02290	02/13/14
Electronic		EL-MS0073	Tubing, Corrugated Loom .25" x 100'	Panduit	CLT25F-C20	McMaster-Carr Supply Company	7840K31	960	mm	$0.00	$0.92		PO02281	02/09/14

Xz Extension v1.0, TAZ		KT-EL0012						1			$8.81
Electronic		EL-WR0105	24AWG Stranded – Black			Digikey	C2015B-1000-ND	660	mm	$0.00	$0.17		PO02290	02/13/14
Electronic		EL-WR0107	24AWG Stranded – White			Digikey	C2015W-1000-ND	330	mm	$0.00	$0.08		PO02290	02/13/14
Electronic		EL-WR0111	24AWG Stranded – Blue			Digikey	C2015L-1000-ND	330	mm	$0.00	$0.08		PO02448	02/26/14
Electronic		EL-WR0099	Shielded 4Cond 22AWG			Digikey	W504-1000-ND	330	mm	$0.00	$0.34		PO02290	02/13/14
Electronic		EL-MS0131	14-POS, free hanging			Digikey	A1358-ND	1	ea	$2.51	$2.51		PO02290	02/13/14
Electronic		EL-MS0123	20-24 AWG Tin Pin for Plug			Digikey	A31991TR-ND	9	ea	$0.22	$2.00		PO02290	02/13/14
Electronic		EL-MS0129	Cable Clamp for 14-Pos; 0.453” opening			Digikey	A32516-ND	1	ea	$2.55	$2.55		PO02290	02/13/14
Electronic		EL-MS0073	Tubing, Corrugated Loom .25" x 100'	Panduit	CLT25F-C20	McMaster-Carr Supply Company	7840K31	300	mm	$0.00	$0.29		PO02281	02/09/14
Electronic		EL-MS0059	CONN TERM FEMALE 22-24AWG TIN	Molex Inc.	16-02-0102	Digikey	WM2510-ND	8	ea	$0.05	$0.40	6000	PO02378	02/19/14
Electronic		PC-CN0001	CONN HOUSING 2POS .100 W/LATCH			Digikey	WM2900-ND	2	ea	$0.13	$0.26		PO02290	02/13/14
Electronic		EL-MS0062	Connector, 4 pin Female housing with latch	Molex	50579404	Digikey	WM2902-ND	1	ea	$0.12	$0.12		PO02290	02/13/14

YZ Extension v1.0, TAZ		KT-EL0013						1			$15.15
Electronic		EL-WR0105	24AWG Stranded – Black			Digikey	C2015B-1000-ND	190	mm	$0.00	$0.05		PO02290	02/13/14
Electronic		EL-WR0107	24AWG Stranded – White			Digikey	C2015W-1000-ND	190	mm	$0.00	$0.05		PO02290	02/13/14
Electronic		EL-WR0099	Shielded 4Cond 22AWG			Digikey	W504-1000-ND	1120	mm	$0.00	$1.14		PO02290	02/13/14
Electronic		EL-MS0131	14-POS, free hanging			Digikey	A1358-ND	1	ea	$2.51	$2.51		PO02290	02/13/14
Electronic		EL-MS0123	20-24 AWG Tin Pin for Plug			Digikey	A31991TR-ND	13	ea	$0.22	$2.89		PO02290	02/13/14
Electronic		EL-MS0122	14-18 AWG Tin Pin for Plug			Digikey	A31998TR-ND	1	ea	$0.21	$0.21		PO02290	02/13/14
Electronic		EL-MS0130	Cable Clamp for 14-Pos; 0.453” opening; full cover			Digikey	A33754-ND	1	ea	$6.01	$6.01		PO02290	02/13/14
Electronic		EL-MS0073	Tubing, Corrugated Loom .25" x 100'	Panduit	CLT25F-C20	McMaster-Carr Supply Company	7840K31	420	mm	$0.00	$0.40		PO02281	02/09/14
Electronic		EL-MS0139	Tubing, Corrugated Loom .375" x 100'	Panduit		McMaster-Carr Supply Company	7840K32	240	mm	$0.00	$0.30		PO02281	02/09/14
Electronic		EL-MS0059	CONN TERM FEMALE 22-24AWG TIN	Molex Inc.	16-02-0102	Digikey	WM2510-ND	14	ea	$0.05	$0.70	10500	PO02378	02/19/14
Electronic		PC-CN0001	CONN HOUSING 2POS .100 W/LATCH			Digikey	WM2900-ND	1	ea	$0.13	$0.13		PO02290	02/13/14
Electronic		EL-MS0062	Connector, 4 pin Female housing with latch	Molex	50579404	Digikey	WM2902-ND	3	ea	$0.12	$0.37		PO02290	02/13/14
Electronic		EL-MS0160	Noninsulated Wire Ferrule, 14 AWG, .39" Pin Length			Mcmaster-Carr Supply Company	9681K25	1	ea	$0.06	$0.06
Electronic		EL-WR0013	HOOK-UP WIRE 100FT 18AWG TIN-COPPER BLK, C2064A.12.01			Newark Electronic	78R8041	240	mm	$0.00	$0.24
Electronic		TL-HD0178	MOLEX 19069-0117 TERMINAL, RING TONGUE, #10, CRIMP			Newark Electronic	55H3650	1	ea	$0.09	$0.09

Y Switch v1.0, TAZ		KT-EL0015						1			$1.55
Electronic		EL-MS0058	CONN PIN MALE 24-30AWG CRIMP TIN	Molex	16-02-0108	Digikey	WM2565-ND	2	ea	$0.11	$0.22	1500	PO02378	02/19/14
Electronic		PP-MP0059	CONN HOUSING MALE 2POS .100			Digikey	WM2533-ND	1	ea	$0.33	$0.33		PO02290	02/13/14
Electronic		EL-WR0105	24AWG Stranded – Black			Digikey	C2015B-1000-ND	120	mm	$0.00	$0.03		PO02290	02/13/14
Electronic		EL-WR0107	24AWG Stranded – White			Digikey	C2015W-1000-ND	120	mm	$0.00	$0.03		PO02290	02/13/14
Electronic		EL-MS0142	CONN RECEPT FASTON 22-26AWG .110			Digikey	A27793-ND	2	ea	$0.14	$0.29		PO02290	02/13/14
Electronic		EL-SW0021	Switch SIM Roll SPDT 3A 125V			Digikey	SW768-ND	1	ea	$0.65	$0.65		PO02290	02/13/14

X Switch v1.0, TAZ		KT-EL0016						1			$1.56
Electronic		EL-MS0058	CONN PIN MALE 24-30AWG CRIMP TIN	Molex	16-02-0108	Digikey	WM2565-ND	2	ea	$0.11	$0.22	1500	PO02378	02/19/14
Electronic		PP-MP0059	CONN HOUSING MALE 2POS .100			Digikey	WM2533-ND	1	ea	$0.33	$0.33		PO02290	02/13/14
Electronic		EL-WR0105	24AWG Stranded – Black			Digikey	C2015B-1000-ND	140	mm	$0.00	$0.04		PO02290	02/13/14
Electronic		EL-WR0107	24AWG Stranded – White			Digikey	C2015W-1000-ND	140	mm	$0.00	$0.04		PO02290	02/13/14
Electronic		EL-MS0142	CONN RECEPT FASTON 22-26AWG .110			Digikey	A27793-ND	2	ea	$0.14	$0.29		PO02290	02/13/14
Electronic		EL-SW0021	Switch SIM Roll SPDT 3A 125V			Digikey	SW768-ND	1	ea	$0.65	$0.65		PO02290	02/13/14

Z Switch v1.0, TAZ		KT-EL0017						1			$1.59
Electronic		EL-MS0058	CONN PIN MALE 24-30AWG CRIMP TIN	Molex	16-02-0108	Digikey	WM2565-ND	2	ea	$0.11	$0.22	1500	PO02378	02/19/14
Electronic		PP-MP0059	CONN HOUSING MALE 2POS .100			Digikey	WM2533-ND	1	ea	$0.33	$0.33		PO02290	02/13/14
Electronic		EL-WR0105	24AWG Stranded – Black			Digikey	C2015B-1000-ND	200	mm	$0.00	$0.05		PO02290	02/13/14
Electronic		EL-WR0111	24AWG Stranded – Blue			Digikey	C2015L-1000-ND	200	mm	$0.00	$0.05		PO02448	02/26/14
Electronic		EL-MS0142	CONN RECEPT FASTON 22-26AWG .110			Digikey	A27793-ND	2	ea	$0.14	$0.29		PO02290	02/13/14
Electronic		EL-SW0021	Switch SIM Roll SPDT 3A 125V			Digikey	SW768-ND	1	ea	$0.65	$0.65		PO02290	02/13/14

40mm Fan Assembly v1.0, TAZ		KT-EL0018						1			$2.50
Electronic		EL-FA0011	FAN,24VDC,Sleeve,5.75CFM,40X40X10MM,60mA 6000RPM,1.44W,280MM LEADS,CE/RoHS			Kysan	TF4010-24H-S	1	ea	$1.95	$1.95	750	PO02284	02/10/14	03/17/14
Electronic		EL-MS0058	CONN PIN MALE 24-30AWG CRIMP TIN	Molex	16-02-0108	Digikey	WM2565-ND	2	ea	$0.11	$0.22	1500	PO02378	02/19/14
Electronic		PP-MP0059	CONN HOUSING MALE 2POS .100			Digikey	WM2533-ND	1	ea	$0.33	$0.33		PO02290	02/13/14

80mm Fan Assembly v1.0, TAZ		KT-EL0019						1			$2.18
Electronic		EL-FA0012	FAN,24VDC,BALL,31.60CFM,80×80×15 MM,100mA			Kysan	TF8015-24M-B	1	ea	$1.95	$1.95	750	PO02284	02/10/14	03/17/14
Electronic		EL-MS0059	CONN TERM FEMALE 22-24AWG TIN	Molex Inc.	16-02-0102	Digikey	WM2510-ND	2	ea	$0.05	$0.10	1500	PO02378	02/19/14
Electronic		PC-CN0001	CONN HOUSING 2POS .100 W/LATCH			Digikey	WM2900-ND	1	ea	$0.13	$0.13		PO02290	02/13/14

CB YZ Harness v2.1, TAZ		KT-EL0020						1			$9.34
Electronic		EL-WR0105	24AWG Stranded – Black			Digikey	C2015B-1000-ND	190	mm	$0.00	$0.05		PO02290	02/13/14
Electronic		EL-WR0107	24AWG Stranded – White			Digikey	C2015W-1000-ND	190	mm	$0.00	$0.05		PO02290	02/13/14
Electronic		EL-WR0099	Shielded 4Cond 22AWG			Digikey	W504-1000-ND	570	mm	$0.00	$0.58		PO02290	02/13/14
Electronic		EL-MS0059	CONN TERM FEMALE 22-24AWG TIN	Molex Inc.	16-02-0102	Digikey	WM2510-ND	14	ea	$0.05	$0.70	10500	PO02378	02/19/14
Electronic		EL-MS0062	Connector, 4 pin Female housing with latch	Molex	50579404	Digikey	WM2902-ND	3	ea	$0.12	$0.37		PO02290	02/13/14
Electronic		PC-CN0003	Connector Housing 3POS .100 W/Latch			Digikey	WM2901-ND	1	ea	$0.18	$0.18		PO02290	02/13/14
Electronic		EL-MS0133	14-POS, panel mount w. brass inserts			Digikey	A106308-ND	1	ea	$3.95	$3.95		PO02290	02/13/14
Electronic		EL-MS0124	20-24 AWG Tin Sockets for Receptacle			Digikey	A31995TR-ND	13	ea	$0.24	$3.18		PO02290	02/13/14
Electronic		EL-MS0121	14-18 AWG Tin Sockets for Receptacle			Digikey	A31997TR-ND	1	ea	$0.27	$0.27		PO02290	02/13/14

CB Xz Harness v2.1, TAZ		KT-EL0021						1			$7.77
Electronic		EL-WR0105	24AWG Stranded – Black			Digikey	C2015B-1000-ND	180	mm	$0.00	$0.05		PO02290	02/13/14
Electronic		EL-WR0107	24AWG Stranded – White			Digikey	C2015W-1000-ND	190	mm	$0.00	$0.05		PO02290	02/13/14
Electronic		EL-WR0111	24AWG Stranded – Blue			Digikey	C2015L-1000-ND	160	mm	$0.00	$0.04		PO02448	02/26/14
Electronic		EL-WR0099	Shielded 4Cond 22AWG			Digikey	W504-1000-ND	457	mm	$0.00	$0.47		PO02290	02/13/14
Electronic		EL-MS0059	CONN TERM FEMALE 22-24AWG TIN	Molex Inc.	16-02-0102	Digikey	WM2510-ND	8	ea	$0.05	$0.40	6000	PO02378	02/19/14
Electronic		EL-MS0062	Connector, 4 pin Female housing with latch	Molex	50579404	Digikey	WM2902-ND	1	ea	$0.12	$0.12		PO02290	02/13/14
Electronic		PC-CN0003	Connector Housing 3POS .100 W/Latch			Digikey	WM2901-ND	2	ea	$0.18	$0.37		PO02290	02/13/14
Electronic		EL-MS0133	14-POS, panel mount w. brass inserts			Digikey	A106308-ND	1	ea	$3.95	$3.95		PO02290	02/13/14
Electronic		EL-MS0124	20-24 AWG Tin Sockets for Receptacle			Digikey	A31995TR-ND	9	ea	$0.24	$2.20		PO02290	02/13/14
Electronic		EL-MS0141	Term Ring Non Ins 26-22AWG #4			Digikey	298-10067-ND	1	ea	$0.12	$0.12		PO02290	02/13/14

CB Power Harness v1.0, TAZ		KT-EL0022						1			$2.76
Electronic		EL-WR0110	16AWG Stranded – Yellow			Digikey	C2065Y-100-ND	50	mm	$0.00	$0.06		PO02290	02/13/14
Electronic		EL-WR0106	16AWG Stranded – Red			Digikey	C2065R-1000-ND	650	mm	$0.00	$0.45		PO02290	02/13/14
Electronic		PC-CN0013	Term Block Plug 6POS STR 5.08MM			Digikey	WM7822-ND	1	ea	$1.99	$1.99		PO02290	02/13/14
Electronic		EL-MS0143	Conn Fast Receptacle14-16 AWG .250			Digikey	A27824-ND	2	ea	$0.13	$0.26		PO02290	02/13/14

CB LCD Harness v2.2, TAZ		KT-EL0023						1			$8.66
Electronic		EL-WR0098	25Cond Ribbon LT GRY 100FT (16cm)			Digikey	MD25R-100-ND	160	mm	$0.00	$0.47		PO02290	02/13/14
Electronic		EL-MS0127	D-Sub RCPT 25POS IDC			Digikey	3M15414-ND	1	ea	$5.45	$5.45		PO02290	02/13/14
Electronic		EL-MS0075	8-POS .100 Dual (Black)			Digikey	WM2521-ND	1	ea	$0.86	$0.86		PO02290	02/13/14
Electronic		EL-MS0074	20-POS .100 Dual (Black)			Digikey	WM2527-ND	1	ea	$0.97	$0.97		PO02290	02/13/14
Electronic		EL-MS0059	CONN TERM FEMALE 22-24AWG TIN	Molex Inc.	16-02-0102	Digikey	WM2510-ND	18	ea	$0.05	$0.90	13500	PO02378	02/19/14

CB Extruder 1 Harness v2.2, TAZ		KT-EL0024						2			$8.93
Electronic		EL-WR0105	24AWG Stranded – Black			Digikey	C2015B-1000-ND	440	mm	$0.00	$0.11		PO02290	02/13/14
Electronic		EL-WR0103	24AWG Stranded – Red			Digikey	C2015R-1000-ND	900	mm	$0.00	$0.23		PO02290	02/13/14
Electronic		EL-WR0104	24AWG Stranded – Orange			Digikey	C2015A-1000-ND	260	mm	$0.00	$0.07		PO02290	02/13/14
Electronic		EL-WR0099	Shielded 4Cond 22AWG			Digikey	W504-1000-ND	90	mm	$0.00	$0.09		PO02290	02/13/14
Electronic		EL-MS0059	CONN TERM FEMALE 22-24AWG TIN	Molex Inc.	16-02-0102	Digikey	WM2510-ND	6	ea	$0.05	$0.30	4500	PO02378	02/19/14
Electronic		EL-MS0062	Connector, 4 pin Female housing with latch	Molex	50579404	Digikey	WM2902-ND	1	ea	$0.12	$0.12		PO02290	02/13/14
Electronic		PC-CN0001	CONN HOUSING 2POS .100 W/LATCH			Digikey	WM2900-ND	1	ea	$0.13	$0.13		PO02290	02/13/14
Electronic		EL-MS0133	14-POS, panel mount w. brass inserts			Digikey	A106308-ND	1	ea	$3.95	$3.95		PO02290	02/13/14
Electronic		EL-MS0124	20-24 AWG Tin Sockets for Receptacle			Digikey	A31995TR-ND	11	ea	$0.24	$2.69		PO02290	02/13/14
Electronic		EL-MS0141	Term Ring Non Ins 26-22AWG #4			Digikey	298-10067-ND	1	ea	$0.12	$0.12		PO02290	02/13/14
Electronic		PC-CN0032	Term Block Plug 2POS STR 5.08MM			Digikey	WM7819-ND	2	ea	$0.56	$1.12		PO02290	02/13/14

CB Heat Bed Harness v2.0, TAZ		KT-EL0025						1			$6.25
Electronic		EL-WR0108	16AWG Stranded – Violet			Digikey	C2065V-1000-ND	300	mm	$0.00	$0.21		PO02290	02/13/14
Electronic		EL-WR0109	24AWG Stranded – Yellow			Digikey	C2015Y-1000-ND	200	mm	$0.00	$0.06		PO02290	02/13/14
Electronic		PC-CN0032	Term Block Plug 2POS STR 5.08MM			Digikey	WM7819-ND	1	ea	$0.56	$0.56		PO02290	02/13/14
Electronic		EL-MS0059	CONN TERM FEMALE 22-24AWG TIN	Molex Inc.	16-02-0102	Digikey	WM2510-ND	2	ea	$0.05	$0.10	1500	PO02378	02/19/14
Electronic		PC-CN0001	CONN HOUSING 2POS .100 W/LATCH			Digikey	WM2900-ND	1	ea	$0.13	$0.13		PO02290	02/13/14
Electronic		PC-CN0008	4-POS, panel mount w. brass inserts			Digikey	A25053-ND	1	ea	$4.15	$4.15		PO02290	02/13/14
Electronic		EL-MS0121	14-18 AWG Tin Sockets for Receptacle			Digikey	A31997TR-ND	2	ea	$0.27	$0.55		PO02290	02/13/14
Electronic		EL-MS0124	20-24 AWG Tin Sockets for Receptacle			Digikey	A31995TR-ND	2	ea	$0.24	$0.49		PO02290	02/13/14

													Barry
													Jeff
													Seth

								86
								8
							WM2510-ND					64500
							WM2565-ND					6000