## Sheet1
For a complete hand, you will need to print the following:
-- 1x raptor_reloaded_left_palm_supported.stl or raptor_reloaded_right_palm_supported.stl
-- 2x raptor_reloaded_knuckle_pin.stl
-- 1x raptor_reloaded_thumb_pin.stl
-- 5x raptor_2.0_proximal.stl
-- 5x raptor_2.0_finger_pin.stl
-- 5x raptor_2.0_fingertip.stl
-- 1x raptor_reloaded_gauntlet_supported.stl
-- 2x raptor_reloaded_wirst_pin.stl
-- 2x raptor_reloaded_wrist_pin_cap.stl
-- 1x raptor_reloaded_tensioner.stl
-- 1xraptor_reloaded_retention_clip.stl
-- 5x raptor_reloaded_tensioner_pin.stl
Assembling a Raptor Hand requires the following materials:
(4 feet) Velcro, double-sided (2” wide)
(8 feet) Non-elastic nylon cord, 0.9mm
(5 feet) Flexible elastic cord
(5) Tensioner screws
(3) Palm velcro attachment screws with stop nuts
(12 inches) Firm Foam Padding (5 ¾” wide)
(5) Lee Tippi Micro Gel Fingertip Grips (optional)
All of the parts needed for assembly can be found easily in most areas, but if you prefer to get everything in one place, 3D Universe offers kits with all of the assembly materials needed for producing a Raptor Hand: http://shop3duniverse.com/collections/3d-printable-kits/products/raptor-hand-by-e-nable-assembly-materials-kit