## BoM Structure
BoM Name	Level	Product Reference	Product Name	Quantity	Unit of Measure	BoM Reference	Manufacturer	Manufacturer Ref.	Distributor	Distributor Ref.	Distr. UOM	Price per Unit	Price per BoM Qty
TAZ 6 Fan Duct Right				1	PCE
	>	AS-TH0018	[AS-TH0018] TAZ6, Fan Duct Right	1	PCE
	> >	HD-MS0030	[HD-MS0030] Metric Brass Heat-Set Insert for Plastics Tapered, M3-.5 Internal Thread, 3.8mm Length	2	PCE				Aero-Space Fasteners and Hardware (formerly Colorado Electronic Hardware)	PEM IUBB-M3-1	PCE	0.04 USD/PCE	0.07 USD
	> >	PP-GP0212	[PP-GP0212] Fan duct right v0.7.4	1	PCE
	> > >	RM-AB0105	[RM-AB0105] Chroma Strand ABS Filament, Black 2.85mm, 5 lb reel	9.51	g				Chroma Strand Labs, LLC		Reel, 5lb	0.02 USD/g	0.19 USD
	> >	PP-MP0066	[PP-MP0066] Metric Brass Heat-Set Insert for Plastics, Tapered, M2-.4 Internal Thread, 2.9MM Length	2	PCE				Aero-Space Fasteners and Hardware (formerly Colorado Electronic Hardware)	PEM ZZIUB-48213	PCE	0.05 USD/PCE	0.10 USD
									Fastenal	11126009	PCE	0.05 USD/PCE	0.10 USD
	>	SH-PG0130	[SH-PG0130] Laser Labels -White, 2 1⁄2 x 1 1⁄2"	1	PCE				Uline	S-19344	pkg, 2100	0.01 USD/PCE	0.01 USD
	>	SH-PG0003	[SH-PG0003] 4 x 6" 2 Mil Reclosable Polypropylene Bags 1,000/carton	1	PCE				Uline	S-1294	Pkg 1000	0.02 USD/PCE	0.02 USD
												Total BoM Price:	0.39 USD