## BoM Structure
BoM Name	Level	Product Reference	Product Name	Quantity	Unit of Measure	BoM Reference	Manufacturer	Manufacturer Ref.	Distributor	Distributor Ref.	Distr. UOM	Price per Unit	Price per BoM Qty
LulzBot TAZ Dual Extruder Tool Head v2 Flexplate		KT-PP0037	LulzBot TAZ Dual Extruder Tool Head v2 Flexplate	1	PCE
	>	AS-TH0002	[AS-TH0002] TAZ, Dual Extruder Flexplate with Inserts Assembly	1	PCE
	> >	PP-GP0198	[PP-GP0198] javelin flex plate v1.2	1	PCE
	> > >	RM-AB0105	[RM-AB0105] Chroma Strand ABS Filament, Black 2.85mm, 5 lb reel	33.82	g				Chroma Strand Labs, LLC		Reel, 5lb	0.02 USD/g	0.67 USD
	> >	HD-MS0158	[HD-MS0158] Metric Brass Heat-Set Insert For Plastics Tapered, M5-.8 Internal Thread, 6.7mm Length	1	PCE				Aero-Space Fasteners and Hardware (formerly Colorado Electronic Hardware)	PEM IUBB-M5-1	PCE	0.07 USD/PCE	0.07 USD
	>	SH-PG0019	[SH-PG0019] Avery® White Shipping Labels for Laser Printers with TrueBlock Technology, 2 Inches x 4 Inches (5963)	1	PCE			S-3845	Amazon	5963	pkg, 2500	0.02 USD/PCE	0.02 USD
	>	SH-PG0067	[SH-PG0067 ] 5X7 2MIL RECLOSABLE BAG 1M/CT	1	PCE				Uline	S-1695	pkg, 1000	0.04 USD/PCE	0.04 USD
												Total BoM Price:	0.81 USD